## Plate 1 - Sheet1
Software Version | 3.16.10
Experiment File Path: | C:\Users\rlmlab\Desktop\Jason L\Chlamy-x-microbes-2025-block4\JRL_block4_30_29_12.xpt
Protocol File Path: | C:\Users\rlmlab\Desktop\Jason L\Chlamy-x-microbes-2025-block4\JRL-chlamy-x-mic-block4.prt
Plate Number | Plate 1
Date | 2025-08-12
Time | 9:28
Reader Type: | Synergy H1
Reader Serial Number: | 2410070B
Reading Type | Reader
Procedure Details
Plate Type | 96 WELL PLATE (Use plate lid)
Eject plate on completion
Set Temperature | Incubator off
Shake | Double Orbital: 0:15 (MM:SS)
Frequency: 282 cpm (3 mm)
Read | Fluorescence Endpoint
Full Plate
Filter Set 1
Excitation: 440, Emission: 670
Optics: Bottom, Gain: extended
Light Source: Xenon Flash, Lamp Energy: High, Extended Dynamic Range
Read Speed: Normal, Delay: 100 msec, Measurements/Data Point: 10
Read Height: 7 mm
Read | Absorbance Endpoint
Full Plate
Wavelengths: 600
Read Speed: Normal, Delay: 100 msec, Measurements/Data Point: 8
Layout
|  | 1 | 2 | 3 | 4 | 5 | 6 | 7 | 8 | 9 | 10 | 11 | 12
| A | SPL1 | SPL2 | SPL3 | SPL4 | SPL5 | SPL6 | SPL7 | SPL8 | SPL9 | SPL10 | SPL11 | SPL12 | Well ID
| B | SPL13 | SPL14 | SPL15 | SPL16 | SPL17 | SPL18 | SPL19 | SPL20 | SPL21 | SPL22 | SPL23 | SPL24 | Well ID
| C | SPL25 | SPL26 | SPL27 | SPL28 | SPL29 | SPL30 | SPL31 | SPL32 | SPL33 | SPL34 | SPL35 | SPL36 | Well ID
| D | SPL37 | SPL38 | SPL39 | SPL40 | SPL41 | SPL42 | SPL43 | SPL44 | SPL45 | SPL46 | SPL47 | SPL48 | Well ID
| E | SPL49 | SPL50 | SPL51 | SPL52 | SPL53 | SPL54 | SPL55 | SPL56 | SPL57 | SPL58 | SPL59 | SPL60 | Well ID
| F | SPL61 | SPL62 | SPL63 | SPL64 | SPL65 | SPL66 | SPL67 | SPL68 | SPL69 | SPL70 | SPL71 | SPL72 | Well ID
| G | SPL73 | SPL74 | SPL75 | SPL76 | SPL77 | SPL78 | SPL79 | SPL80 | SPL81 | SPL82 | SPL83 | SPL84 | Well ID
| H | SPL85 | SPL86 | SPL87 | SPL88 | SPL89 | SPL90 | SPL91 | SPL92 | SPL93 | SPL94 | SPL95 | SPL96 | Well ID
Results
Actual Temperature: | 23.6
Actual Temperature: | 23.6
|  | 1 | 2 | 3 | 4 | 5 | 6 | 7 | 8 | 9 | 10 | 11 | 12
| A | 8 | 9 | 10 | 6 | 8 | 11 | 7 | 7 | 7 | 10 | 7 | 10 | Read 1:440,670
|  | 1.008 | 0.901 | 0.964 | 1.015 | 1.02 | 1.093 | 1.075 | 1.14 | 1.015 | 1.106 | 1.006 | 0.901 | Read 2:600
| B | 9 | 5 | 18 | 9 | 28 | 9 | 10 | 46 | 32 | 7 | 10 | 7 | Read 1:440,670
|  | 0.904 | 1.133 | 1.271 | 0.991 | 1.435 | 1.327 | 1.166 | 1.244 | 1.309 | 1.419 | 1.045 | 0.896 | Read 2:600
| C | 8 | 357 | 51 | 7 | 8 | 17 | 6 | 10 | 37 | 9 | 9 | 12 | Read 1:440,670
|  | 1.008 | 1.14 | 1.238 | 1.128 | 1.276 | 1.356 | 1.45 | 1.177 | 1.391 | 1.266 | 0.99 | 0.958 | Read 2:600
| D | 8 | 735 | 5 | 36 | 74 | 170 | 426 | 173 | 7 | 8 | 8 | 8 | Read 1:440,670
|  | 0.763 | 1.161 | 1.084 | 1.064 | 0.96 | 1.415 | 1.527 | 1.416 | 1.194 | 0.971 | 0.873 | 0.831 | Read 2:600
| E | 7 | 105 | 8 | 786 | 8 | 40 | 520 | 382 | 9 | 44 | 10 | 11 | Read 1:440,670
|  | 0.949 | 0.878 | 0.955 | 1.023 | 0.971 | 1.079 | 1.224 | 1.312 | 1.131 | 1.058 | 0.948 | 0.851 | Read 2:600
| F | 13 | 9 | 23 | 54 | 6 | 49 | 430 | 10 | 9 | 10 | 11 | 9 | Read 1:440,670
|  | 1.04 | 0.799 | 0.981 | 0.889 | 0.998 | 0.859 | 1.211 | 0.817 | 0.962 | 0.995 | 0.964 | 0.794 | Read 2:600
| G | 9 | 9 | 1874 | 10 | 10 | 11 | 11 | 8 | 9 | 79 | 803 | 10 | Read 1:440,670
|  | 0.795 | 0.986 | 1.464 | 0.904 | 1.033 | 0.997 | 0.914 | 0.792 | 1.092 | 1.028 | 1.081 | 1.043 | Read 2:600
| H | 9 | 9 | 11 | 8 | 13 | 8 | 9 | 9 | 7 | 10 | 8 | 11 | Read 1:440,670
|  | 0.834 | 0.837 | 0.99 | 0.987 | 1.003 | 0.772 | 0.968 | 0.848 | 0.76 | 1.002 | 0.999 | 1.077 | Read 2:600