## Plate 1 - Sheet1
Software Version | 3.16.10
Experiment File Path: | C:\Users\rlmlab\Desktop\Jason L\Chlamy-x-microbes-2025-block4\JRL_block4_30_29_3.xpt
Protocol File Path: | C:\Users\rlmlab\Desktop\Jason L\Chlamy-x-microbes-2025-block4\JRL-chlamy-x-mic-block4.prt
Plate Number | Plate 1
Date | 2025-08-01
Time | 16:18
Reader Type: | Synergy H1
Reader Serial Number: | 2410070B
Reading Type | Reader
Procedure Details
Plate Type | 96 WELL PLATE (Use plate lid)
Eject plate on completion
Set Temperature | Incubator off
Shake | Double Orbital: 0:15 (MM:SS)
Frequency: 282 cpm (3 mm)
Read | Fluorescence Endpoint
Full Plate
Filter Set 1
Excitation: 440, Emission: 670
Optics: Bottom, Gain: extended
Light Source: Xenon Flash, Lamp Energy: High, Extended Dynamic Range
Read Speed: Normal, Delay: 100 msec, Measurements/Data Point: 10
Read Height: 7 mm
Read | Absorbance Endpoint
Full Plate
Wavelengths: 600
Read Speed: Normal, Delay: 100 msec, Measurements/Data Point: 8
Layout
|  | 1 | 2 | 3 | 4 | 5 | 6 | 7 | 8 | 9 | 10 | 11 | 12
| A | SPL1 | SPL2 | SPL3 | SPL4 | SPL5 | SPL6 | SPL7 | SPL8 | SPL9 | SPL10 | SPL11 | SPL12 | Well ID
| B | SPL13 | SPL14 | SPL15 | SPL16 | SPL17 | SPL18 | SPL19 | SPL20 | SPL21 | SPL22 | SPL23 | SPL24 | Well ID
| C | SPL25 | SPL26 | SPL27 | SPL28 | SPL29 | SPL30 | SPL31 | SPL32 | SPL33 | SPL34 | SPL35 | SPL36 | Well ID
| D | SPL37 | SPL38 | SPL39 | SPL40 | SPL41 | SPL42 | SPL43 | SPL44 | SPL45 | SPL46 | SPL47 | SPL48 | Well ID
| E | SPL49 | SPL50 | SPL51 | SPL52 | SPL53 | SPL54 | SPL55 | SPL56 | SPL57 | SPL58 | SPL59 | SPL60 | Well ID
| F | SPL61 | SPL62 | SPL63 | SPL64 | SPL65 | SPL66 | SPL67 | SPL68 | SPL69 | SPL70 | SPL71 | SPL72 | Well ID
| G | SPL73 | SPL74 | SPL75 | SPL76 | SPL77 | SPL78 | SPL79 | SPL80 | SPL81 | SPL82 | SPL83 | SPL84 | Well ID
| H | SPL85 | SPL86 | SPL87 | SPL88 | SPL89 | SPL90 | SPL91 | SPL92 | SPL93 | SPL94 | SPL95 | SPL96 | Well ID
Results
Actual Temperature: | 23.8
Actual Temperature: | 23.8
|  | 1 | 2 | 3 | 4 | 5 | 6 | 7 | 8 | 9 | 10 | 11 | 12
| A | 13 | 11 | 11 | 14 | 14 | 21 | 15 | 13 | 19 | 11 | 15 | 11 | Read 1:440,670
|  | 1.025 | 0.951 | 0.975 | 1.074 | 1.03 | 1.121 | 1.047 | 1.135 | 1.049 | 1.054 | 1.024 | 0.984 | Read 2:600
| B | 14 | 16 | 94 | 10 | 186 | 12 | 9 | 40 | 20 | 17 | 13 | 15 | Read 1:440,670
|  | 0.909 | 1.175 | 1.336 | 1.066 | 1.38 | 1.383 | 1.06 | 1.216 | 1.399 | 1.302 | 1.056 | 0.96 | Read 2:600
| C | 18 | 1871 | 162 | 18 | 13 | 33 | 12 | 15 | 216 | 13 | 10 | 12 | Read 1:440,670
|  | 1.029 | 0.986 | 1.363 | 1.198 | 1.307 | 1.347 | 1.512 | 1.245 | 1.439 | 1.218 | 1.007 | 1.06 | Read 2:600
| D | 13 | 1980 | 13 | 140 | 73 | 2332 | 1444 | 1379 | 23 | 12 | 20 | 13 | Read 1:440,670
|  | 0.746 | 1.026 | 1.157 | 1.056 | 0.991 | 1.333 | 1.332 | 1.188 | 1.218 | 0.928 | 0.873 | 0.892 | Read 2:600
| E | 11 | 455 | 12 | 130 | 9 | 35 | 1844 | 1449 | 16 | 43 | 22 | 16 | Read 1:440,670
|  | 0.968 | 0.83 | 0.992 | 1.05 | 1.023 | 1.109 | 1.169 | 1.285 | 1.111 | 1.117 | 0.992 | 0.929 | Read 2:600
| F | 11 | 14 | 18 | 25 | 17 | 21 | 1484 | 12 | 23 | 16 | 15 | 16 | Read 1:440,670
|  | 1.064 | 0.812 | 0.947 | 0.868 | 1.039 | 0.938 | 1.077 | 0.864 | 0.995 | 1.022 | 1.005 | 0.814 | Read 2:600
| G | 12 | 12 | 1867 | 12 | 13 | 11 | 14 | 10 | 15 | 16 | 104 | 17 | Read 1:440,670
|  | 0.836 | 1.031 | 1.113 | 0.917 | 1.074 | 1.022 | 1.027 | 0.806 | 1.173 | 1.108 | 1.025 | 1.112 | Read 2:600
| H | 24 | 15 | 13 | 18 | 16 | 18 | 21 | 12 | 11 | 20 | 20 | 13 | Read 1:440,670
|  | 0.836 | 0.841 | 1.023 | 0.97 | 0.999 | 0.811 | 0.997 | 0.867 | 0.776 | 1.06 | 1.009 | 1.149 | Read 2:600