## Plate 1 - Sheet1
Software Version | 3.16.10
Experiment File Path: | C:\Users\rlmlab\Desktop\Jason L\Chlamy-x-microbes-2025-block4\JRL_block4_30_29_7.xpt
Protocol File Path: | C:\Users\rlmlab\Desktop\Jason L\Chlamy-x-microbes-2025-block4\JRL-chlamy-x-mic-block4.prt
Plate Number | Plate 1
Date | 2025-08-06
Time | 10:45
Reader Type: | Synergy H1
Reader Serial Number: | 2410070B
Reading Type | Reader
Procedure Details
Plate Type | 96 WELL PLATE (Use plate lid)
Eject plate on completion
Set Temperature | Incubator off
Shake | Double Orbital: 0:15 (MM:SS)
Frequency: 282 cpm (3 mm)
Read | Fluorescence Endpoint
Full Plate
Filter Set 1
Excitation: 440, Emission: 670
Optics: Bottom, Gain: extended
Light Source: Xenon Flash, Lamp Energy: High, Extended Dynamic Range
Read Speed: Normal, Delay: 100 msec, Measurements/Data Point: 10
Read Height: 7 mm
Read | Absorbance Endpoint
Full Plate
Wavelengths: 600
Read Speed: Normal, Delay: 100 msec, Measurements/Data Point: 8
Layout
|  | 1 | 2 | 3 | 4 | 5 | 6 | 7 | 8 | 9 | 10 | 11 | 12
| A | SPL1 | SPL2 | SPL3 | SPL4 | SPL5 | SPL6 | SPL7 | SPL8 | SPL9 | SPL10 | SPL11 | SPL12 | Well ID
| B | SPL13 | SPL14 | SPL15 | SPL16 | SPL17 | SPL18 | SPL19 | SPL20 | SPL21 | SPL22 | SPL23 | SPL24 | Well ID
| C | SPL25 | SPL26 | SPL27 | SPL28 | SPL29 | SPL30 | SPL31 | SPL32 | SPL33 | SPL34 | SPL35 | SPL36 | Well ID
| D | SPL37 | SPL38 | SPL39 | SPL40 | SPL41 | SPL42 | SPL43 | SPL44 | SPL45 | SPL46 | SPL47 | SPL48 | Well ID
| E | SPL49 | SPL50 | SPL51 | SPL52 | SPL53 | SPL54 | SPL55 | SPL56 | SPL57 | SPL58 | SPL59 | SPL60 | Well ID
| F | SPL61 | SPL62 | SPL63 | SPL64 | SPL65 | SPL66 | SPL67 | SPL68 | SPL69 | SPL70 | SPL71 | SPL72 | Well ID
| G | SPL73 | SPL74 | SPL75 | SPL76 | SPL77 | SPL78 | SPL79 | SPL80 | SPL81 | SPL82 | SPL83 | SPL84 | Well ID
| H | SPL85 | SPL86 | SPL87 | SPL88 | SPL89 | SPL90 | SPL91 | SPL92 | SPL93 | SPL94 | SPL95 | SPL96 | Well ID
Results
Actual Temperature: | 24
Actual Temperature: | 24
|  | 1 | 2 | 3 | 4 | 5 | 6 | 7 | 8 | 9 | 10 | 11 | 12
| A | 9 | 11 | 8 | 11 | 5 | 10 | 9 | 10 | 9 | 10 | 8 | 12 | Read 1:440,670
|  | 1.028 | 0.936 | 0.985 | 1.027 | 0.992 | 1.069 | 0.98 | 1.087 | 1.035 | 1.044 | 0.983 | 0.974 | Read 2:600
| B | 9 | 10 | 45 | 9 | 47 | 11 | 8 | 15 | 18 | 7 | 13 | 10 | Read 1:440,670
|  | 0.914 | 1.181 | 1.321 | 1.014 | 1.374 | 1.312 | 1.04 | 1.183 | 1.337 | 1.259 | 1.02 | 0.931 | Read 2:600
| C | 11 | 879 | 56 | 10 | 8 | 30 | 10 | 12 | 25 | 8 | 10 | 8 | Read 1:440,670
|  | 1.027 | 1.196 | 1.404 | 1.14 | 1.274 | 1.327 | 1.52 | 1.107 | 1.353 | 1.202 | 0.944 | 1.045 | Read 2:600
| D | 9 | 1744 | 11 | 30 | 71 | 492 | 636 | 339 | 13 | 12 | 8 | 12 | Read 1:440,670
|  | 0.771 | 1.282 | 1.189 | 1.054 | 1 | 1.401 | 1.432 | 1.284 | 1.149 | 0.865 | 0.798 | 0.904 | Read 2:600
| E | 9 | 102 | 10 | 517 | 8 | 22 | 989 | 709 | 12 | 20 | 9 | 10 | Read 1:440,670
|  | 0.972 | 0.869 | 0.996 | 1.035 | 1.02 | 1.131 | 1.264 | 1.336 | 1.081 | 1.064 | 0.956 | 0.92 | Read 2:600
| F | 9 | 11 | 15 | 24 | 7 | 22 | 778 | 10 | 17 | 7 | 8 | 12 | Read 1:440,670
|  | 1.044 | 0.8 | 0.941 | 0.871 | 1.052 | 0.945 | 1.206 | 0.867 | 0.973 | 1.026 | 0.99 | 0.826 | Read 2:600
| G | 11 | 11 | 2147 | 9 | 11 | 12 | 12 | 7 | 10 | 14 | 361 | 10 | Read 1:440,670
|  | 0.803 | 0.999 | 1.257 | 0.921 | 1.026 | 0.997 | 0.929 | 0.781 | 1.147 | 1.04 | 1.059 | 1.1 | Read 2:600
| H | 10 | 9 | 12 | 10 | 13 | 14 | 10 | 8 | 8 | 14 | 11 | 13 | Read 1:440,670
|  | 0.842 | 0.815 | 0.987 | 0.981 | 1.001 | 0.784 | 0.99 | 0.852 | 0.772 | 1.046 | 1.002 | 1.129 | Read 2:600