## Plate 1 - Sheet1
Software Version | 3.16.10
Experiment File Path: | C:\Users\rlmlab\Desktop\Jason L\Chlamy-x-microbes-2025-block4\JRL_block4_30_30_10.xpt
Protocol File Path: | C:\Users\rlmlab\Desktop\Jason L\Chlamy-x-microbes-2025-block4\JRL-chlamy-x-mic-block4.prt
Plate Number | Plate 1
Date | 2025-08-09
Time | 14:00
Reader Type: | Synergy H1
Reader Serial Number: | 2410070B
Reading Type | Reader
Procedure Details
Plate Type | 96 WELL PLATE (Use plate lid)
Eject plate on completion
Set Temperature | Incubator off
Shake | Double Orbital: 0:15 (MM:SS)
Frequency: 282 cpm (3 mm)
Read | Fluorescence Endpoint
Full Plate
Filter Set 1
Excitation: 440, Emission: 670
Optics: Bottom, Gain: extended
Light Source: Xenon Flash, Lamp Energy: High, Extended Dynamic Range
Read Speed: Normal, Delay: 100 msec, Measurements/Data Point: 10
Read Height: 7 mm
Read | Absorbance Endpoint
Full Plate
Wavelengths: 600
Read Speed: Normal, Delay: 100 msec, Measurements/Data Point: 8
Layout
|  | 1 | 2 | 3 | 4 | 5 | 6 | 7 | 8 | 9 | 10 | 11 | 12
| A | SPL1 | SPL2 | SPL3 | SPL4 | SPL5 | SPL6 | SPL7 | SPL8 | SPL9 | SPL10 | SPL11 | SPL12 | Well ID
| B | SPL13 | SPL14 | SPL15 | SPL16 | SPL17 | SPL18 | SPL19 | SPL20 | SPL21 | SPL22 | SPL23 | SPL24 | Well ID
| C | SPL25 | SPL26 | SPL27 | SPL28 | SPL29 | SPL30 | SPL31 | SPL32 | SPL33 | SPL34 | SPL35 | SPL36 | Well ID
| D | SPL37 | SPL38 | SPL39 | SPL40 | SPL41 | SPL42 | SPL43 | SPL44 | SPL45 | SPL46 | SPL47 | SPL48 | Well ID
| E | SPL49 | SPL50 | SPL51 | SPL52 | SPL53 | SPL54 | SPL55 | SPL56 | SPL57 | SPL58 | SPL59 | SPL60 | Well ID
| F | SPL61 | SPL62 | SPL63 | SPL64 | SPL65 | SPL66 | SPL67 | SPL68 | SPL69 | SPL70 | SPL71 | SPL72 | Well ID
| G | SPL73 | SPL74 | SPL75 | SPL76 | SPL77 | SPL78 | SPL79 | SPL80 | SPL81 | SPL82 | SPL83 | SPL84 | Well ID
| H | SPL85 | SPL86 | SPL87 | SPL88 | SPL89 | SPL90 | SPL91 | SPL92 | SPL93 | SPL94 | SPL95 | SPL96 | Well ID
Results
Actual Temperature: | 23.6
Actual Temperature: | 23.6
|  | 1 | 2 | 3 | 4 | 5 | 6 | 7 | 8 | 9 | 10 | 11 | 12
| A | 8 | 5 | 10 | 11 | 7 | 8 | 11 | 9 | 12 | 12 | 8 | 14 | Read 1:440,670
|  | 0.894 | 1.021 | 1.079 | 1.028 | 1.082 | 1.08 | 1.001 | 0.839 | 0.865 | 0.947 | 0.745 | 0.999 | Read 2:600
| B | 12 | 45 | 4 | 5 | 17 | 146 | 4524 | 7 | 13 | 13 | 6 | 13 | Read 1:440,670
|  | 0.776 | 1.207 | 1.348 | 1.241 | 1.405 | 1.132 | 1.383 | 1.078 | 0.949 | 1.143 | 0.899 | 0.887 | Read 2:600
| C | 9 | 353 | 11 | 82 | 14 | 57 | 34 | 1404 | 25 | 1372 | 10 | 11 | Read 1:440,670
|  | 0.835 | 1.427 | 1.226 | 1.23 | 1.132 | 1.231 | 1.169 | 1.055 | 1.014 | 1.181 | 1.002 | 0.88 | Read 2:600
| D | 6 | 31 | 12 | 295 | 1126 | 10 | 9 | 12 | 586 | 48 | 12 | 9 | Read 1:440,670
|  | 0.866 | 1.042 | 1.353 | 1.485 | 1.336 | 1.274 | 1.075 | 0.994 | 1.273 | 0.945 | 0.985 | 0.827 | Read 2:600
| E | 11 | 14 | 13 | 4055 | 9 | 11 | 11 | 16 | 12 | 12 | 15 | 11 | Read 1:440,670
|  | 0.879 | 0.994 | 1.202 | 1.362 | 1.233 | 0.901 | 1.012 | 0.96 | 0.991 | 0.977 | 1.07 | 1.059 | Read 2:600
| F | 11 | 9 | 9 | 17 | 10 | 13 | 12 | 81 | 11 | 9 | 8 | 12 | Read 1:440,670
|  | 0.816 | 0.592 | 0.993 | 1.274 | 1.009 | 0.906 | 0.953 | 0.923 | 1.039 | 0.811 | 1.056 | 0.977 | Read 2:600
| G | 4 | 315 | 18 | 3 | 22 | 11 | 10 | 11 | 452 | 5 | 13 | 14 | Read 1:440,670
|  | 0.949 | 1.237 | 1.128 | 0.936 | 1.163 | 1.027 | 0.925 | 0.881 | 0.966 | 0.965 | 0.993 | 0.814 | Read 2:600
| H | 10 | 9 | 13 | 14 | 8 | 14 | 11 | 15 | 11 | 9 | 10 | 12 | Read 1:440,670
|  | 0.934 | 0.86 | 0.922 | 0.829 | 0.981 | 1.032 | 1.144 | 0.884 | 0.947 | 0.804 | 0.937 | 1.064 | Read 2:600