## Plate 1 - Sheet1
Software Version | 3.16.10
Experiment File Path: | C:\Users\rlmlab\Desktop\Jason L\Chlamy-x-microbes-2025-block4\JRL_block4_30_30_7.xpt
Protocol File Path: | C:\Users\rlmlab\Desktop\Jason L\Chlamy-x-microbes-2025-block4\JRL-chlamy-x-mic-block4.prt
Plate Number | Plate 1
Date | 2025-08-06
Time | 10:54
Reader Type: | Synergy H1
Reader Serial Number: | 2410070B
Reading Type | Reader
Procedure Details
Plate Type | 96 WELL PLATE (Use plate lid)
Eject plate on completion
Set Temperature | Incubator off
Shake | Double Orbital: 0:15 (MM:SS)
Frequency: 282 cpm (3 mm)
Read | Fluorescence Endpoint
Full Plate
Filter Set 1
Excitation: 440, Emission: 670
Optics: Bottom, Gain: extended
Light Source: Xenon Flash, Lamp Energy: High, Extended Dynamic Range
Read Speed: Normal, Delay: 100 msec, Measurements/Data Point: 10
Read Height: 7 mm
Read | Absorbance Endpoint
Full Plate
Wavelengths: 600
Read Speed: Normal, Delay: 100 msec, Measurements/Data Point: 8
Layout
|  | 1 | 2 | 3 | 4 | 5 | 6 | 7 | 8 | 9 | 10 | 11 | 12
| A | SPL1 | SPL2 | SPL3 | SPL4 | SPL5 | SPL6 | SPL7 | SPL8 | SPL9 | SPL10 | SPL11 | SPL12 | Well ID
| B | SPL13 | SPL14 | SPL15 | SPL16 | SPL17 | SPL18 | SPL19 | SPL20 | SPL21 | SPL22 | SPL23 | SPL24 | Well ID
| C | SPL25 | SPL26 | SPL27 | SPL28 | SPL29 | SPL30 | SPL31 | SPL32 | SPL33 | SPL34 | SPL35 | SPL36 | Well ID
| D | SPL37 | SPL38 | SPL39 | SPL40 | SPL41 | SPL42 | SPL43 | SPL44 | SPL45 | SPL46 | SPL47 | SPL48 | Well ID
| E | SPL49 | SPL50 | SPL51 | SPL52 | SPL53 | SPL54 | SPL55 | SPL56 | SPL57 | SPL58 | SPL59 | SPL60 | Well ID
| F | SPL61 | SPL62 | SPL63 | SPL64 | SPL65 | SPL66 | SPL67 | SPL68 | SPL69 | SPL70 | SPL71 | SPL72 | Well ID
| G | SPL73 | SPL74 | SPL75 | SPL76 | SPL77 | SPL78 | SPL79 | SPL80 | SPL81 | SPL82 | SPL83 | SPL84 | Well ID
| H | SPL85 | SPL86 | SPL87 | SPL88 | SPL89 | SPL90 | SPL91 | SPL92 | SPL93 | SPL94 | SPL95 | SPL96 | Well ID
Results
Actual Temperature: | 24.1
Actual Temperature: | 24.1
|  | 1 | 2 | 3 | 4 | 5 | 6 | 7 | 8 | 9 | 10 | 11 | 12
| A | 9 | 7 | 10 | 11 | 10 | 8 | 9 | 8 | 11 | 11 | 11 | 12 | Read 1:440,670
|  | 1.418 | 1.465 | 1.597 | 1.341 | 1.17 | 1.242 | 1.077 | 0.93 | 0.99 | 1.033 | 0.826 | 0.975 | Read 2:600
| B | 7 | 60 | 10 | 8 | 26 | 92 | 4674 | 8 | 9 | 7 | 8 | 7 | Read 1:440,670
|  | 1.52 | 1.517 | 1.343 | 1.298 | 1.485 | 1.199 | 1.375 | 1.15 | 1.07 | 1.146 | 0.953 | 0.939 | Read 2:600
| C | 12 | 585 | 9 | 76 | 22 | 53 | 28 | 717 | 25 | 1836 | 11 | 11 | Read 1:440,670
|  | 1.442 | 1.564 | 1.225 | 1.305 | 1.217 | 1.188 | 1.168 | 1.03 | 1.028 | 1.199 | 1.058 | 0.913 | Read 2:600
| D | 10 | 64 | 21 | 574 | 589 | 12 | 12 | 10 | 883 | 63 | 8 | 10 | Read 1:440,670
|  | 1.512 | 1.231 | 1.297 | 1.482 | 1.216 | 1.286 | 1.108 | 1.018 | 1.246 | 0.973 | 0.987 | 0.855 | Read 2:600
| E | 13 | 11 | 11 | 4488 | 9 | 10 | 12 | 15 | 12 | 8 | 16 | 13 | Read 1:440,670
|  | 1.438 | 1.224 | 1.01 | 1.43 | 1.214 | 0.946 | 1.01 | 1 | 0.945 | 0.992 | 1.046 | 1.135 | Read 2:600
| F | 11 | 11 | 15 | 11 | 9 | 12 | 10 | 25 | 7 | 7 | 12 | 13 | Read 1:440,670
|  | 1.246 | 0.66 | 1.09 | 1.31 | 1.025 | 0.915 | 0.96 | 0.943 | 1.064 | 0.877 | 1.055 | 0.973 | Read 2:600
| G | 16 | 637 | 23 | 8 | 19 | 12 | 11 | 9 | 210 | 10 | 11 | 13 | Read 1:440,670
|  | 1.226 | 1.272 | 1.264 | 1.311 | 1.102 | 1.045 | 0.918 | 0.884 | 0.824 | 0.938 | 1.014 | 0.741 | Read 2:600
| H | 10 | 11 | 15 | 10 | 9 | 10 | 15 | 12 | 8 | 12 | 12 | 14 | Read 1:440,670
|  | 1.288 | 1.149 | 0.998 | 0.878 | 1 | 1.074 | 1.13 | 0.909 | 0.967 | 0.817 | 0.956 | 0.911 | Read 2:600