## Plate 1 - Sheet1
Software Version | 3.16.10
Experiment File Path: | C:\Users\rlmlab\Desktop\Jason L\Chlamy-x-microbes-2025-block4\JRL_block4_30_31_1.xpt
Protocol File Path: | C:\Users\rlmlab\Desktop\Jason L\Chlamy-x-microbes-2025-block4\JRL-chlamy-x-mic-block4.prt
Plate Number | Plate 1
Date | 2025-07-31
Time | 11:20
Reader Type: | Synergy H1
Reader Serial Number: | 2410070B
Reading Type | Reader
Procedure Details
Plate Type | 96 WELL PLATE (Use plate lid)
Eject plate on completion
Set Temperature | Incubator off
Shake | Double Orbital: 0:15 (MM:SS)
Frequency: 282 cpm (3 mm)
Read | Fluorescence Endpoint
Full Plate
Filter Set 1
Excitation: 440, Emission: 670
Optics: Bottom, Gain: extended
Light Source: Xenon Flash, Lamp Energy: High, Extended Dynamic Range
Read Speed: Normal, Delay: 100 msec, Measurements/Data Point: 10
Read Height: 7 mm
Read | Absorbance Endpoint
Full Plate
Wavelengths: 600
Read Speed: Normal, Delay: 100 msec, Measurements/Data Point: 8
Layout
|  | 1 | 2 | 3 | 4 | 5 | 6 | 7 | 8 | 9 | 10 | 11 | 12
| A | SPL1 | SPL2 | SPL3 | SPL4 | SPL5 | SPL6 | SPL7 | SPL8 | SPL9 | SPL10 | SPL11 | SPL12 | Well ID
| B | SPL13 | SPL14 | SPL15 | SPL16 | SPL17 | SPL18 | SPL19 | SPL20 | SPL21 | SPL22 | SPL23 | SPL24 | Well ID
| C | SPL25 | SPL26 | SPL27 | SPL28 | SPL29 | SPL30 | SPL31 | SPL32 | SPL33 | SPL34 | SPL35 | SPL36 | Well ID
| D | SPL37 | SPL38 | SPL39 | SPL40 | SPL41 | SPL42 | SPL43 | SPL44 | SPL45 | SPL46 | SPL47 | SPL48 | Well ID
| E | SPL49 | SPL50 | SPL51 | SPL52 | SPL53 | SPL54 | SPL55 | SPL56 | SPL57 | SPL58 | SPL59 | SPL60 | Well ID
| F | SPL61 | SPL62 | SPL63 | SPL64 | SPL65 | SPL66 | SPL67 | SPL68 | SPL69 | SPL70 | SPL71 | SPL72 | Well ID
| G | SPL73 | SPL74 | SPL75 | SPL76 | SPL77 | SPL78 | SPL79 | SPL80 | SPL81 | SPL82 | SPL83 | SPL84 | Well ID
| H | SPL85 | SPL86 | SPL87 | SPL88 | SPL89 | SPL90 | SPL91 | SPL92 | SPL93 | SPL94 | SPL95 | SPL96 | Well ID
Results
Actual Temperature: | 23.9
Actual Temperature: | 23.9
|  | 1 | 2 | 3 | 4 | 5 | 6 | 7 | 8 | 9 | 10 | 11 | 12
| A | 17 | 18 | 17 | 20 | 15 | 18 | 15 | 17 | 19 | 11 | 19 | 18 | Read 1:440,670
|  | 1.031 | 1.149 | 0.943 | 0.967 | 0.905 | 0.874 | 0.95 | 0.79 | 1.017 | 0.823 | 0.81 | 1.001 | Read 2:600
| B | 17 | 31 | 14 | 125 | 16 | 16 | 16 | 69 | 18 | 28 | 121 | 18 | Read 1:440,670
|  | 0.785 | 0.865 | 0.938 | 0.985 | 1.029 | 1.088 | 0.787 | 0.906 | 0.995 | 0.81 | 0.809 | 0.892 | Read 2:600
| C | 14 | 12 | 20 | 15 | 19 | 19 | 163 | 139 | 20 | 45 | 18 | 20 | Read 1:440,670
|  | 0.817 | 0.806 | 1.011 | 0.931 | 1.046 | 0.835 | 0.948 | 0.82 | 0.964 | 0.852 | 0.943 | 0.854 | Read 2:600
| D | 12 | 16 | 10 | 15 | 13 | 16 | 17 | 49 | 32 | 93 | 149 | 22 | Read 1:440,670
|  | 1.005 | 0.92 | 0.369 | 0.92 | 0.91 | 0.886 | 0.96 | 0.887 | 0.915 | 1.078 | 1.136 | 0.917 | Read 2:600
| E | 13 | 20 | 17 | 42 | 45 | 18 | 50 | 22 | 168 | 16 | 16 | 17 | Read 1:440,670
|  | 0.841 | 0.943 | 0.868 | 0.936 | 0.888 | 0.913 | 1.129 | 0.965 | 1.036 | 1.008 | 1.048 | 0.817 | Read 2:600
| F | 14 | 17 | 16 | 12 | 17 | 13 | 143 | 13 | 102 | 17 | 17 | 19 | Read 1:440,670
|  | 0.859 | 1.169 | 0.888 | 0.697 | 0.886 | 1.032 | 0.96 | 1.015 | 1.248 | 0.872 | 0.911 | 0.911 | Read 2:600
| G | 17 | 111 | 53 | 13 | 20 | 136 | 180 | 33 | 16 | 19 | 70 | 13 | Read 1:440,670
|  | 0.973 | 0.943 | 1.021 | 0.884 | 0.954 | 0.974 | 0.825 | 0.981 | 1.034 | 0.971 | 0.498 | 0.963 | Read 2:600
| H | 15 | 13 | 17 | 15 | 16 | 16 | 17 | 9 | 19 | 20 | 16 | 15 | Read 1:440,670
|  | 1.033 | 1.124 | 0.965 | 0.977 | 1.065 | 1.085 | 0.967 | 0.955 | 0.999 | 1.043 | 0.826 | 1.027 | Read 2:600