## Plate 1 - Sheet1
Software Version | 3.16.10
Experiment File Path: | C:\Users\rlmlab\Desktop\Jason L\Chlamy-x-microbes-2025-block4\JRL_block4_30_31_10.xpt
Protocol File Path: | C:\Users\rlmlab\Desktop\Jason L\Chlamy-x-microbes-2025-block4\JRL-chlamy-x-mic-block4.prt
Plate Number | Plate 1
Date | 2025-08-09
Time | 14:04
Reader Type: | Synergy H1
Reader Serial Number: | 2410070B
Reading Type | Reader
Procedure Details
Plate Type | 96 WELL PLATE (Use plate lid)
Eject plate on completion
Set Temperature | Incubator off
Shake | Double Orbital: 0:15 (MM:SS)
Frequency: 282 cpm (3 mm)
Read | Fluorescence Endpoint
Full Plate
Filter Set 1
Excitation: 440, Emission: 670
Optics: Bottom, Gain: extended
Light Source: Xenon Flash, Lamp Energy: High, Extended Dynamic Range
Read Speed: Normal, Delay: 100 msec, Measurements/Data Point: 10
Read Height: 7 mm
Read | Absorbance Endpoint
Full Plate
Wavelengths: 600
Read Speed: Normal, Delay: 100 msec, Measurements/Data Point: 8
Layout
|  | 1 | 2 | 3 | 4 | 5 | 6 | 7 | 8 | 9 | 10 | 11 | 12
| A | SPL1 | SPL2 | SPL3 | SPL4 | SPL5 | SPL6 | SPL7 | SPL8 | SPL9 | SPL10 | SPL11 | SPL12 | Well ID
| B | SPL13 | SPL14 | SPL15 | SPL16 | SPL17 | SPL18 | SPL19 | SPL20 | SPL21 | SPL22 | SPL23 | SPL24 | Well ID
| C | SPL25 | SPL26 | SPL27 | SPL28 | SPL29 | SPL30 | SPL31 | SPL32 | SPL33 | SPL34 | SPL35 | SPL36 | Well ID
| D | SPL37 | SPL38 | SPL39 | SPL40 | SPL41 | SPL42 | SPL43 | SPL44 | SPL45 | SPL46 | SPL47 | SPL48 | Well ID
| E | SPL49 | SPL50 | SPL51 | SPL52 | SPL53 | SPL54 | SPL55 | SPL56 | SPL57 | SPL58 | SPL59 | SPL60 | Well ID
| F | SPL61 | SPL62 | SPL63 | SPL64 | SPL65 | SPL66 | SPL67 | SPL68 | SPL69 | SPL70 | SPL71 | SPL72 | Well ID
| G | SPL73 | SPL74 | SPL75 | SPL76 | SPL77 | SPL78 | SPL79 | SPL80 | SPL81 | SPL82 | SPL83 | SPL84 | Well ID
| H | SPL85 | SPL86 | SPL87 | SPL88 | SPL89 | SPL90 | SPL91 | SPL92 | SPL93 | SPL94 | SPL95 | SPL96 | Well ID
Results
Actual Temperature: | 23.6
Actual Temperature: | 23.6
|  | 1 | 2 | 3 | 4 | 5 | 6 | 7 | 8 | 9 | 10 | 11 | 12
| A | 12 | 11 | 7 | 10 | 8 | 15 | 13 | 7 | 10 | 10 | 15 | 12 | Read 1:440,670
|  | 1.036 | 1.154 | 1.042 | 1.055 | 1.109 | 0.986 | 1.103 | 0.946 | 1.102 | 0.931 | 0.934 | 1.181 | Read 2:600
| B | 12 | 11 | 7 | 31 | 7 | 10 | 17 | 9 | 10 | 8 | 35 | 13 | Read 1:440,670
|  | 0.778 | 0.849 | 0.995 | 0.993 | 1.014 | 1.054 | 0.804 | 0.924 | 0.96 | 0.767 | 0.811 | 1.029 | Read 2:600
| C | 5 | 9 | 18 | 10 | 5 | 8 | 124 | 181 | 9 | 17 | 7 | 13 | Read 1:440,670
|  | 0.823 | 0.784 | 1.231 | 0.897 | 0.979 | 0.838 | 0.99 | 0.953 | 1.034 | 0.926 | 0.919 | 1.035 | Read 2:600
| D | 12 | 9 | 6 | 8 | 8 | 21 | 6 | 17 | 17 | 69 | 367 | 7 | Read 1:440,670
|  | 1.009 | 0.928 | 0.398 | 0.884 | 0.884 | 1.113 | 0.939 | 1.075 | 1.14 | 1.02 | 1.22 | 1.033 | Read 2:600
| E | 10 | 11 | 7 | 436 | 10 | 10 | 210 | 9 | 72 | 9 | 21 | 9 | Read 1:440,670
|  | 0.841 | 0.91 | 0.825 | 0.973 | 0.866 | 0.885 | 1.137 | 0.952 | 1.084 | 0.99 | 1.313 | 0.915 | Read 2:600
| F | 8 | 12 | 15 | 4 | 8 | 17 | 74 | 9 | 4343 | 9 | 10 | 14 | Read 1:440,670
|  | 0.878 | 1.118 | 0.854 | 0.691 | 0.81 | 1.004 | 1.055 | 1.019 | 1.479 | 0.859 | 0.928 | 0.914 | Read 2:600
| G | 10 | 4276 | 512 | 9 | 12 | 434 | 52 | 20 | 4 | 9 | 46 | 14 | Read 1:440,670
|  | 0.964 | 1.218 | 1.008 | 0.846 | 0.915 | 1.178 | 0.835 | 1.097 | 0.992 | 0.968 | 0.563 | 0.938 | Read 2:600
| H | 11 | 15 | 11 | 12 | 9 | 12 | 12 | 12 | 12 | 7 | 5 | 8 | Read 1:440,670
|  | 1.041 | 1.126 | 0.992 | 1.023 | 1.125 | 1.142 | 1.075 | 1.028 | 1.081 | 1.102 | 0.926 | 1.097 | Read 2:600