## Plate 1 - Sheet1
Software Version | 3.16.10
Experiment File Path: | C:\Users\rlmlab\Desktop\Jason L\Chlamy-x-microbes-2025-block4\JRL_block4_30_31_14.xpt
Protocol File Path: | C:\Users\rlmlab\Desktop\Jason L\Chlamy-x-microbes-2025-block4\JRL-chlamy-x-mic-block4.prt
Plate Number | Plate 1
Date | 2025-08-14
Time | 8:59
Reader Type: | Synergy H1
Reader Serial Number: | 2410070B
Reading Type | Reader
Procedure Details
Plate Type | 96 WELL PLATE (Use plate lid)
Eject plate on completion
Set Temperature | Incubator off
Shake | Double Orbital: 0:15 (MM:SS)
Frequency: 282 cpm (3 mm)
Read | Fluorescence Endpoint
Full Plate
Filter Set 1
Excitation: 440, Emission: 670
Optics: Bottom, Gain: extended
Light Source: Xenon Flash, Lamp Energy: High, Extended Dynamic Range
Read Speed: Normal, Delay: 100 msec, Measurements/Data Point: 10
Read Height: 7 mm
Read | Absorbance Endpoint
Full Plate
Wavelengths: 600
Read Speed: Normal, Delay: 100 msec, Measurements/Data Point: 8
Layout
|  | 1 | 2 | 3 | 4 | 5 | 6 | 7 | 8 | 9 | 10 | 11 | 12
| A | SPL1 | SPL2 | SPL3 | SPL4 | SPL5 | SPL6 | SPL7 | SPL8 | SPL9 | SPL10 | SPL11 | SPL12 | Well ID
| B | SPL13 | SPL14 | SPL15 | SPL16 | SPL17 | SPL18 | SPL19 | SPL20 | SPL21 | SPL22 | SPL23 | SPL24 | Well ID
| C | SPL25 | SPL26 | SPL27 | SPL28 | SPL29 | SPL30 | SPL31 | SPL32 | SPL33 | SPL34 | SPL35 | SPL36 | Well ID
| D | SPL37 | SPL38 | SPL39 | SPL40 | SPL41 | SPL42 | SPL43 | SPL44 | SPL45 | SPL46 | SPL47 | SPL48 | Well ID
| E | SPL49 | SPL50 | SPL51 | SPL52 | SPL53 | SPL54 | SPL55 | SPL56 | SPL57 | SPL58 | SPL59 | SPL60 | Well ID
| F | SPL61 | SPL62 | SPL63 | SPL64 | SPL65 | SPL66 | SPL67 | SPL68 | SPL69 | SPL70 | SPL71 | SPL72 | Well ID
| G | SPL73 | SPL74 | SPL75 | SPL76 | SPL77 | SPL78 | SPL79 | SPL80 | SPL81 | SPL82 | SPL83 | SPL84 | Well ID
| H | SPL85 | SPL86 | SPL87 | SPL88 | SPL89 | SPL90 | SPL91 | SPL92 | SPL93 | SPL94 | SPL95 | SPL96 | Well ID
Results
Actual Temperature: | 22.2
Actual Temperature: | 22.2
|  | 1 | 2 | 3 | 4 | 5 | 6 | 7 | 8 | 9 | 10 | 11 | 12
| A | 10 | 11 | 7 | 7 | 8 | 8 | 15 | 10 | 8 | 7 | 9 | 13 | Read 1:440,670
|  | 1.127 | 1.187 | 1.055 | 1.06 | 1.115 | 0.993 | 1.146 | 1.008 | 1.133 | 0.929 | 0.969 | 1.184 | Read 2:600
| B | 7 | 12 | 9 | 14 | 9 | 12 | 11 | 14 | 11 | 9 | 13 | 9 | Read 1:440,670
|  | 0.873 | 0.88 | 0.907 | 0.976 | 0.988 | 1.059 | 0.882 | 1.091 | 1.015 | 0.813 | 0.817 | 1.063 | Read 2:600
| C | 9 | 8 | 9 | 6 | 13 | 11 | 11 | 10 | 10 | 12 | 13 | 11 | Read 1:440,670
|  | 0.864 | 0.81 | 0.991 | 0.913 | 1 | 0.802 | 0.908 | 0.827 | 1.06 | 0.839 | 1.046 | 1.091 | Read 2:600
| D | 5 | 8 | 3 | 6 | 11 | 7 | 5 | 12 | 8 | 8 | 11 | 11 | Read 1:440,670
|  | 1.009 | 0.898 | 0.406 | 0.878 | 0.877 | 0.884 | 0.98 | 0.881 | 0.873 | 1.045 | 1.144 | 1.048 | Read 2:600
| E | 7 | 9 | 6 | 156 | 21 | 9 | 23 | 9 | 17 | 7 | 10 | 9 | Read 1:440,670
|  | 0.864 | 0.907 | 0.824 | 0.916 | 0.854 | 0.89 | 1.109 | 0.957 | 1.008 | 0.978 | 1.057 | 0.953 | Read 2:600
| F | 12 | 6 | 14 | 7 | 10 | 17 | 998 | 7 | 2131 | 0 | 7 | 11 | Read 1:440,670
|  | 0.884 | 1.069 | 0.865 | 0.701 | 0.856 | 1.062 | 1.139 | 0.993 | 1.395 | 0.856 | 0.858 | 0.906 | Read 2:600
| G | 7 | 576 | 237 | 7 | 7 | 37 | 20 | 15 | 12 | 11 | 18 | 11 | Read 1:440,670
|  | 0.981 | 0.943 | 0.996 | 0.848 | 0.902 | 0.961 | 0.795 | 0.923 | 0.982 | 0.959 | 0.475 | 0.938 | Read 2:600
| H | 11 | 11 | 10 | 12 | 8 | 11 | 12 | 11 | 9 | 11 | 11 | 9 | Read 1:440,670
|  | 1.062 | 1.133 | 0.991 | 1.016 | 1.121 | 1.14 | 1.047 | 1.028 | 1.062 | 1.087 | 0.923 | 1.095 | Read 2:600