## Plate 1 - Sheet1
Software Version | 3.16.10
Experiment File Path: | C:\Users\rlmlab\Desktop\Jason L\Chlamy-x-microbes-2025-block4\JRL_block4_30_31_3.xpt
Protocol File Path: | C:\Users\rlmlab\Desktop\Jason L\Chlamy-x-microbes-2025-block4\JRL-chlamy-x-mic-block4.prt
Plate Number | Plate 1
Date | 2025-08-01
Time | 16:30
Reader Type: | Synergy H1
Reader Serial Number: | 2410070B
Reading Type | Reader
Procedure Details
Plate Type | 96 WELL PLATE (Use plate lid)
Eject plate on completion
Set Temperature | Incubator off
Shake | Double Orbital: 0:15 (MM:SS)
Frequency: 282 cpm (3 mm)
Read | Fluorescence Endpoint
Full Plate
Filter Set 1
Excitation: 440, Emission: 670
Optics: Bottom, Gain: extended
Light Source: Xenon Flash, Lamp Energy: High, Extended Dynamic Range
Read Speed: Normal, Delay: 100 msec, Measurements/Data Point: 10
Read Height: 7 mm
Read | Absorbance Endpoint
Full Plate
Wavelengths: 600
Read Speed: Normal, Delay: 100 msec, Measurements/Data Point: 8
Layout
|  | 1 | 2 | 3 | 4 | 5 | 6 | 7 | 8 | 9 | 10 | 11 | 12
| A | SPL1 | SPL2 | SPL3 | SPL4 | SPL5 | SPL6 | SPL7 | SPL8 | SPL9 | SPL10 | SPL11 | SPL12 | Well ID
| B | SPL13 | SPL14 | SPL15 | SPL16 | SPL17 | SPL18 | SPL19 | SPL20 | SPL21 | SPL22 | SPL23 | SPL24 | Well ID
| C | SPL25 | SPL26 | SPL27 | SPL28 | SPL29 | SPL30 | SPL31 | SPL32 | SPL33 | SPL34 | SPL35 | SPL36 | Well ID
| D | SPL37 | SPL38 | SPL39 | SPL40 | SPL41 | SPL42 | SPL43 | SPL44 | SPL45 | SPL46 | SPL47 | SPL48 | Well ID
| E | SPL49 | SPL50 | SPL51 | SPL52 | SPL53 | SPL54 | SPL55 | SPL56 | SPL57 | SPL58 | SPL59 | SPL60 | Well ID
| F | SPL61 | SPL62 | SPL63 | SPL64 | SPL65 | SPL66 | SPL67 | SPL68 | SPL69 | SPL70 | SPL71 | SPL72 | Well ID
| G | SPL73 | SPL74 | SPL75 | SPL76 | SPL77 | SPL78 | SPL79 | SPL80 | SPL81 | SPL82 | SPL83 | SPL84 | Well ID
| H | SPL85 | SPL86 | SPL87 | SPL88 | SPL89 | SPL90 | SPL91 | SPL92 | SPL93 | SPL94 | SPL95 | SPL96 | Well ID
Results
Actual Temperature: | 23.7
Actual Temperature: | 23.7
|  | 1 | 2 | 3 | 4 | 5 | 6 | 7 | 8 | 9 | 10 | 11 | 12
| A | 17 | 15 | 16 | 11 | 13 | 17 | 15 | 14 | 17 | 14 | 13 | 15 | Read 1:440,670
|  | 1.034 | 1.135 | 0.941 | 0.972 | 0.915 | 0.89 | 0.951 | 0.81 | 1.024 | 0.817 | 0.804 | 0.999 | Read 2:600
| B | 13 | 38 | 11 | 1168 | 11 | 13 | 14 | 179 | 16 | 34 | 51 | 15 | Read 1:440,670
|  | 0.781 | 0.854 | 0.93 | 1.021 | 1.017 | 1.053 | 0.843 | 0.938 | 0.98 | 0.778 | 0.812 | 0.893 | Read 2:600
| C | 11 | 12 | 16 | 17 | 16 | 15 | 65 | 89 | 10 | 90 | 13 | 16 | Read 1:440,670
|  | 0.814 | 0.791 | 1.041 | 0.915 | 1.023 | 0.818 | 0.918 | 0.837 | 0.98 | 0.978 | 0.942 | 0.846 | Read 2:600
| D | 11 | 15 | 9 | 6 | 7 | 15 | 15 | 97 | 39 | 38 | 1642 | 12 | Read 1:440,670
|  | 1.004 | 0.937 | 0.377 | 0.866 | 0.874 | 0.927 | 0.952 | 0.971 | 0.964 | 1.041 | 1.191 | 0.903 | Read 2:600
| E | 13 | 21 | 16 | 90 | 18 | 11 | 163 | 23 | 361 | 12 | 14 | 14 | Read 1:440,670
|  | 0.837 | 0.928 | 0.857 | 0.917 | 0.873 | 0.902 | 1.155 | 0.95 | 1.039 | 1.012 | 1.131 | 0.816 | Read 2:600
| F | 10 | 14 | 12 | 15 | 17 | 14 | 600 | 9 | 580 | 9 | 14 | 16 | Read 1:440,670
|  | 0.861 | 1.158 | 0.875 | 0.704 | 0.861 | 1.037 | 1.106 | 1.015 | 1.232 | 0.848 | 0.885 | 0.908 | Read 2:600
| G | 13 | 640 | 96 | 12 | 13 | 1895 | 366 | 53 | 10 | 13 | 28 | 12 | Read 1:440,670
|  | 0.972 | 0.955 | 0.982 | 0.906 | 0.949 | 1.048 | 0.845 | 1.016 | 1.041 | 0.965 | 0.51 | 0.953 | Read 2:600
| H | 18 | 17 | 15 | 12 | 14 | 19 | 19 | 14 | 13 | 14 | 11 | 9 | Read 1:440,670
|  | 1.03 | 1.12 | 0.95 | 0.961 | 1.058 | 1.071 | 0.96 | 0.944 | 0.998 | 1.045 | 0.839 | 1.016 | Read 2:600