## Plate 1 - Sheet1
Software Version | 3.16.10
Experiment File Path: | C:\Users\rlmlab\Desktop\Jason L\Chlamy-x-microbes-2025-block4\JRL_block4_30_31_5.xpt
Protocol File Path: | C:\Users\rlmlab\Desktop\Jason L\Chlamy-x-microbes-2025-block4\JRL-chlamy-x-mic-block4.prt
Plate Number | Plate 1
Date | 2025-08-04
Time | 9:22
Reader Type: | Synergy H1
Reader Serial Number: | 2410070B
Reading Type | Reader
Procedure Details
Plate Type | 96 WELL PLATE (Use plate lid)
Eject plate on completion
Set Temperature | Incubator off
Shake | Double Orbital: 0:15 (MM:SS)
Frequency: 282 cpm (3 mm)
Read | Fluorescence Endpoint
Full Plate
Filter Set 1
Excitation: 440, Emission: 670
Optics: Bottom, Gain: extended
Light Source: Xenon Flash, Lamp Energy: High, Extended Dynamic Range
Read Speed: Normal, Delay: 100 msec, Measurements/Data Point: 10
Read Height: 7 mm
Read | Absorbance Endpoint
Full Plate
Wavelengths: 600
Read Speed: Normal, Delay: 100 msec, Measurements/Data Point: 8
Layout
|  | 1 | 2 | 3 | 4 | 5 | 6 | 7 | 8 | 9 | 10 | 11 | 12
| A | SPL1 | SPL2 | SPL3 | SPL4 | SPL5 | SPL6 | SPL7 | SPL8 | SPL9 | SPL10 | SPL11 | SPL12 | Well ID
| B | SPL13 | SPL14 | SPL15 | SPL16 | SPL17 | SPL18 | SPL19 | SPL20 | SPL21 | SPL22 | SPL23 | SPL24 | Well ID
| C | SPL25 | SPL26 | SPL27 | SPL28 | SPL29 | SPL30 | SPL31 | SPL32 | SPL33 | SPL34 | SPL35 | SPL36 | Well ID
| D | SPL37 | SPL38 | SPL39 | SPL40 | SPL41 | SPL42 | SPL43 | SPL44 | SPL45 | SPL46 | SPL47 | SPL48 | Well ID
| E | SPL49 | SPL50 | SPL51 | SPL52 | SPL53 | SPL54 | SPL55 | SPL56 | SPL57 | SPL58 | SPL59 | SPL60 | Well ID
| F | SPL61 | SPL62 | SPL63 | SPL64 | SPL65 | SPL66 | SPL67 | SPL68 | SPL69 | SPL70 | SPL71 | SPL72 | Well ID
| G | SPL73 | SPL74 | SPL75 | SPL76 | SPL77 | SPL78 | SPL79 | SPL80 | SPL81 | SPL82 | SPL83 | SPL84 | Well ID
| H | SPL85 | SPL86 | SPL87 | SPL88 | SPL89 | SPL90 | SPL91 | SPL92 | SPL93 | SPL94 | SPL95 | SPL96 | Well ID
Results
Actual Temperature: | 24
Actual Temperature: | 24
|  | 1 | 2 | 3 | 4 | 5 | 6 | 7 | 8 | 9 | 10 | 11 | 12
| A | 9 | 10 | 12 | 11 | 10 | 8 | 10 | 15 | 11 | 9 | 12 | 20 | Read 1:440,670
|  | 1.048 | 1.146 | 0.982 | 0.951 | 0.896 | 0.893 | 1.092 | 0.848 | 1.011 | 0.81 | 0.833 | 1.089 | Read 2:600
| B | 8 | 27 | 8 | 864 | 14 | 10 | 24 | 427 | 12 | 11 | 41 | 10 | Read 1:440,670
|  | 0.787 | 0.863 | 0.948 | 1.099 | 0.987 | 1.069 | 1 | 1.014 | 0.983 | 0.8 | 0.817 | 0.908 | Read 2:600
| C | 10 | 10 | 15 | 10 | 8 | 10 | 31 | 49 | 9 | 18 | 13 | 9 | Read 1:440,670
|  | 0.815 | 0.796 | 1.183 | 0.908 | 1.008 | 0.827 | 0.934 | 0.858 | 0.975 | 1.015 | 0.959 | 0.864 | Read 2:600
| D | 13 | 7 | 8 | 12 | 9 | 20 | 14 | 57 | 23 | 34 | 1967 | 12 | Read 1:440,670
|  | 1.002 | 0.927 | 0.403 | 0.852 | 0.865 | 0.993 | 0.954 | 0.981 | 0.998 | 1.032 | 1.348 | 0.918 | Read 2:600
| E | 12 | 11 | 10 | 273 | 13 | 9 | 635 | 10 | 122 | 8 | 21 | 12 | Read 1:440,670
|  | 0.838 | 0.924 | 0.856 | 0.929 | 0.88 | 0.893 | 1.159 | 0.947 | 1.056 | 1.067 | 1.179 | 0.828 | Read 2:600
| F | 15 | 10 | 9 | 11 | 13 | 13 | 44 | 10 | 4913 | 8 | 10 | 13 | Read 1:440,670
|  | 0.868 | 1.135 | 0.863 | 0.712 | 0.882 | 1.019 | 1.05 | 1.019 | 1.449 | 0.872 | 0.917 | 0.936 | Read 2:600
| G | 8 | 4360 | 250 | 13 | 10 | 1919 | 150 | 21 | 13 | 7 | 26 | 14 | Read 1:440,670
|  | 0.986 | 1.177 | 0.997 | 0.853 | 0.914 | 1.148 | 0.851 | 1.019 | 1.01 | 0.959 | 0.512 | 0.969 | Read 2:600
| H | 15 | 15 | 14 | 16 | 14 | 12 | 11 | 14 | 7 | 11 | 13 | 15 | Read 1:440,670
|  | 1.034 | 1.108 | 0.919 | 0.958 | 1.058 | 1.141 | 0.97 | 0.943 | 1.015 | 1.031 | 0.824 | 1.027 | Read 2:600