## Plate 1 - Sheet1
Software Version | 3.16.10
Experiment File Path: | C:\Users\rlmlab\Desktop\Jason L\Chlamy-x-microbes-2025-block4\JRL_block4_30_32_6.xpt
Protocol File Path: | C:\Users\rlmlab\Desktop\Jason L\Chlamy-x-microbes-2025-block4\JRL-chlamy-x-mic-block4.prt
Plate Number | Plate 1
Date | 2025-08-05
Time | 10:41
Reader Type: | Synergy H1
Reader Serial Number: | 2410070B
Reading Type | Reader
Procedure Details
Plate Type | 96 WELL PLATE (Use plate lid)
Eject plate on completion
Set Temperature | Incubator off
Shake | Double Orbital: 0:15 (MM:SS)
Frequency: 282 cpm (3 mm)
Read | Fluorescence Endpoint
Full Plate
Filter Set 1
Excitation: 440, Emission: 670
Optics: Bottom, Gain: extended
Light Source: Xenon Flash, Lamp Energy: High, Extended Dynamic Range
Read Speed: Normal, Delay: 100 msec, Measurements/Data Point: 10
Read Height: 7 mm
Read | Absorbance Endpoint
Full Plate
Wavelengths: 600
Read Speed: Normal, Delay: 100 msec, Measurements/Data Point: 8
Layout
|  | 1 | 2 | 3 | 4 | 5 | 6 | 7 | 8 | 9 | 10 | 11 | 12
| A | SPL1 | SPL2 | SPL3 | SPL4 | SPL5 | SPL6 | SPL7 | SPL8 | SPL9 | SPL10 | SPL11 | SPL12 | Well ID
| B | SPL13 | SPL14 | SPL15 | SPL16 | SPL17 | SPL18 | SPL19 | SPL20 | SPL21 | SPL22 | SPL23 | SPL24 | Well ID
| C | SPL25 | SPL26 | SPL27 | SPL28 | SPL29 | SPL30 | SPL31 | SPL32 | SPL33 | SPL34 | SPL35 | SPL36 | Well ID
| D | SPL37 | SPL38 | SPL39 | SPL40 | SPL41 | SPL42 | SPL43 | SPL44 | SPL45 | SPL46 | SPL47 | SPL48 | Well ID
| E | SPL49 | SPL50 | SPL51 | SPL52 | SPL53 | SPL54 | SPL55 | SPL56 | SPL57 | SPL58 | SPL59 | SPL60 | Well ID
| F | SPL61 | SPL62 | SPL63 | SPL64 | SPL65 | SPL66 | SPL67 | SPL68 | SPL69 | SPL70 | SPL71 | SPL72 | Well ID
| G | SPL73 | SPL74 | SPL75 | SPL76 | SPL77 | SPL78 | SPL79 | SPL80 | SPL81 | SPL82 | SPL83 | SPL84 | Well ID
| H | SPL85 | SPL86 | SPL87 | SPL88 | SPL89 | SPL90 | SPL91 | SPL92 | SPL93 | SPL94 | SPL95 | SPL96 | Well ID
Results
Actual Temperature: | 24
Actual Temperature: | 24
|  | 1 | 2 | 3 | 4 | 5 | 6 | 7 | 8 | 9 | 10 | 11 | 12
| A | 12 | 13 | 14 | 12 | 13 | 15 | 11 | 18 | 11 | 11 | 13 | 12 | Read 1:440,670
|  | 0.882 | 0.892 | 0.964 | 1.104 | 0.93 | 1 | 1.073 | 0.913 | 1.025 | 0.687 | 1 | 0.952 | Read 2:600
| B | 10 | 9 | 4242 | 11 | 4710 | 26 | 2521 | 13 | 98 | 38 | 11 | 16 | Read 1:440,670
|  | 0.924 | 1.149 | 1.328 | 0.83 | 1.55 | 1.157 | 1.392 | 1.025 | 1.007 | 1.09 | 0.823 | 0.777 | Read 2:600
| C | 9 | 14 | 12 | 12 | 928 | 11 | 1877 | 12 | 23 | 16 | 12 | 14 | Read 1:440,670
|  | 1.078 | 0.953 | 0.995 | 0.951 | 1.143 | 0.984 | 1.296 | 1.13 | 1.203 | 0.993 | 0.929 | 0.892 | Read 2:600
| D | 13 | 9 | 60 | 8 | 9 | 11 | 157 | 2008 | 1952 | 2186 | 10 | 8 | Read 1:440,670
|  | 0.797 | 1.092 | 0.929 | 0.805 | 1.037 | 1.093 | 1.044 | 1.309 | 1.301 | 1.241 | 1.018 | 0.819 | Read 2:600
| E | 10 | 9 | 12 | 11 | 357 | 10 | 31 | 12 | 60 | 17 | 11 | 16 | Read 1:440,670
|  | 0.799 | 1.1 | 1.07 | 1.252 | 1.045 | 0.643 | 1.066 | 0.897 | 1.09 | 0.91 | 0.814 | 1.018 | Read 2:600
| F | 15 | 1236 | 15 | 687 | 470 | 14 | 14 | 12 | 2056 | 11 | 93 | 14 | Read 1:440,670
|  | 1.038 | 1.259 | 0.839 | 1.16 | 1.061 | 0.963 | 1.116 | 0.959 | 1.282 | 1.083 | 1.047 | 1.095 | Read 2:600
| G | 12 | 48 | 13 | 10 | 12 | 34 | 90 | 14 | 13 | 12 | 13 | 13 | Read 1:440,670
|  | 0.982 | 1.043 | 0.93 | 0.827 | 0.855 | 1.064 | 1.014 | 0.914 | 0.943 | 0.794 | 0.772 | 0.764 | Read 2:600
| H | 11 | 14 | 10 | 13 | 14 | 10 | 7 | 12 | 15 | 10 | 12 | 16 | Read 1:440,670
|  | 0.939 | 0.854 | 0.834 | 0.891 | 1.06 | 0.776 | 0.916 | 0.876 | 0.968 | 0.826 | 0.857 | 0.892 | Read 2:600