## Plate 1 - Sheet1
Software Version | 3.16.10
Experiment File Path: | C:\Users\rlmlab\Desktop\Jason L\Chlamy-x-microbes-2025-block4\JRL_block4_30_3_4.xpt
Protocol File Path: | C:\Users\rlmlab\Desktop\Jason L\Chlamy-x-microbes-2025-block4\JRL-chlamy-x-mic-block4.prt
Plate Number | Plate 1
Date | 2025-08-02
Time | 11:59
Reader Type: | Synergy H1
Reader Serial Number: | 2410070B
Reading Type | Reader
Procedure Details
Plate Type | 96 WELL PLATE (Use plate lid)
Eject plate on completion
Set Temperature | Incubator off
Shake | Double Orbital: 0:15 (MM:SS)
Frequency: 282 cpm (3 mm)
Read | Fluorescence Endpoint
Full Plate
Filter Set 1
Excitation: 440, Emission: 670
Optics: Bottom, Gain: extended
Light Source: Xenon Flash, Lamp Energy: High, Extended Dynamic Range
Read Speed: Normal, Delay: 100 msec, Measurements/Data Point: 10
Read Height: 7 mm
Read | Absorbance Endpoint
Full Plate
Wavelengths: 600
Read Speed: Normal, Delay: 100 msec, Measurements/Data Point: 8
Layout
|  | 1 | 2 | 3 | 4 | 5 | 6 | 7 | 8 | 9 | 10 | 11 | 12
| A | SPL1 | SPL2 | SPL3 | SPL4 | SPL5 | SPL6 | SPL7 | SPL8 | SPL9 | SPL10 | SPL11 | SPL12 | Well ID
| B | SPL13 | SPL14 | SPL15 | SPL16 | SPL17 | SPL18 | SPL19 | SPL20 | SPL21 | SPL22 | SPL23 | SPL24 | Well ID
| C | SPL25 | SPL26 | SPL27 | SPL28 | SPL29 | SPL30 | SPL31 | SPL32 | SPL33 | SPL34 | SPL35 | SPL36 | Well ID
| D | SPL37 | SPL38 | SPL39 | SPL40 | SPL41 | SPL42 | SPL43 | SPL44 | SPL45 | SPL46 | SPL47 | SPL48 | Well ID
| E | SPL49 | SPL50 | SPL51 | SPL52 | SPL53 | SPL54 | SPL55 | SPL56 | SPL57 | SPL58 | SPL59 | SPL60 | Well ID
| F | SPL61 | SPL62 | SPL63 | SPL64 | SPL65 | SPL66 | SPL67 | SPL68 | SPL69 | SPL70 | SPL71 | SPL72 | Well ID
| G | SPL73 | SPL74 | SPL75 | SPL76 | SPL77 | SPL78 | SPL79 | SPL80 | SPL81 | SPL82 | SPL83 | SPL84 | Well ID
| H | SPL85 | SPL86 | SPL87 | SPL88 | SPL89 | SPL90 | SPL91 | SPL92 | SPL93 | SPL94 | SPL95 | SPL96 | Well ID
Results
Actual Temperature: | 22.7
Actual Temperature: | 22.7
|  | 1 | 2 | 3 | 4 | 5 | 6 | 7 | 8 | 9 | 10 | 11 | 12
| A | 12 | 9 | 12 | 14 | 12 | 10 | 14 | 10 | 10 | 11 | 9 | 8 | Read 1:440,670
|  | 0.945 | 0.889 | 0.886 | 1.027 | 1.107 | 1.061 | 1.011 | 0.962 | 1.024 | 1.055 | 0.857 | 0.749 | Read 2:600
| B | 9 | 39 | 15 | 10 | 9 | 21 | 8 | 20 | 14 | 9 | 11 | 13 | Read 1:440,670
|  | 0.904 | 0.989 | 0.868 | 0.911 | 0.905 | 0.805 | 1.031 | 0.857 | 1.25 | 0.92 | 1.056 | 0.865 | Read 2:600
| C | 9 | 66 | 10 | 9 | 188 | 219 | 34 | 11 | 36 | 1230 | 83 | 13 | Read 1:440,670
|  | 0.956 | 0.931 | 0.965 | 0.937 | 1.016 | 1.099 | 0.785 | 0.686 | 0.993 | 1.26 | 0.994 | 1.049 | Read 2:600
| D | 11 | 9 | 1360 | 18 | 12 | 11 | 2579 | 17 | 2255 | 15 | 317 | 11 | Read 1:440,670
|  | 0.799 | 0.818 | 1.06 | 0.988 | 1.039 | 0.887 | 1.185 | 0.987 | 0.884 | 0.925 | 1.069 | 0.96 | Read 2:600
| E | 9 | 13 | 339 | 11 | 8 | 12 | 20 | 43 | 3112 | 1361 | 14 | 12 | Read 1:440,670
|  | 0.858 | 1.089 | 1.032 | 0.939 | 1.03 | 1.026 | 0.837 | 0.83 | 1.208 | 1.28 | 0.888 | 0.938 | Read 2:600
| F | 14 | 115 | 15 | 2429 | 16 | 11 | 6 | 45 | 13 | 11 | 32 | 15 | Read 1:440,670
|  | 0.946 | 0.961 | 0.987 | 1.041 | 1.175 | 0.908 | 1.049 | 0.849 | 1.037 | 1.032 | 1.002 | 1.174 | Read 2:600
| G | 14 | 1722 | 29 | 2583 | 36 | 11 | 11 | 17 | 8 | 697 | 20 | 12 | Read 1:440,670
|  | 0.987 | 1.091 | 1.01 | 1.214 | 0.867 | 0.953 | 1.025 | 1.074 | 0.992 | 1.193 | 0.939 | 1.004 | Read 2:600
| H | 10 | 8 | 10 | 12 | 672 | 10 | 12 | 11 | 15 | 9 | 14 | 13 | Read 1:440,670
|  | 0.933 | 1.116 | 0.867 | 0.885 | 0.962 | 0.944 | 0.975 | 0.896 | 0.865 | 0.894 | 0.987 | 0.98 | Read 2:600