## Plate 1 - Sheet1
Software Version | 3.16.10
Experiment File Path: | C:\Users\rlmlab\Desktop\Jason L\Chlamy-x-microbes-2025-block4\JRL_block4_30_3_5.xpt
Protocol File Path: | C:\Users\rlmlab\Desktop\Jason L\Chlamy-x-microbes-2025-block4\JRL-chlamy-x-mic-block4.prt
Plate Number | Plate 1
Date | 2025-08-04
Time | 7:47
Reader Type: | Synergy H1
Reader Serial Number: | 2410070B
Reading Type | Reader
Procedure Details
Plate Type | 96 WELL PLATE (Use plate lid)
Eject plate on completion
Set Temperature | Incubator off
Shake | Double Orbital: 0:15 (MM:SS)
Frequency: 282 cpm (3 mm)
Read | Fluorescence Endpoint
Full Plate
Filter Set 1
Excitation: 440, Emission: 670
Optics: Bottom, Gain: extended
Light Source: Xenon Flash, Lamp Energy: High, Extended Dynamic Range
Read Speed: Normal, Delay: 100 msec, Measurements/Data Point: 10
Read Height: 7 mm
Read | Absorbance Endpoint
Full Plate
Wavelengths: 600
Read Speed: Normal, Delay: 100 msec, Measurements/Data Point: 8
Layout
|  | 1 | 2 | 3 | 4 | 5 | 6 | 7 | 8 | 9 | 10 | 11 | 12
| A | SPL1 | SPL2 | SPL3 | SPL4 | SPL5 | SPL6 | SPL7 | SPL8 | SPL9 | SPL10 | SPL11 | SPL12 | Well ID
| B | SPL13 | SPL14 | SPL15 | SPL16 | SPL17 | SPL18 | SPL19 | SPL20 | SPL21 | SPL22 | SPL23 | SPL24 | Well ID
| C | SPL25 | SPL26 | SPL27 | SPL28 | SPL29 | SPL30 | SPL31 | SPL32 | SPL33 | SPL34 | SPL35 | SPL36 | Well ID
| D | SPL37 | SPL38 | SPL39 | SPL40 | SPL41 | SPL42 | SPL43 | SPL44 | SPL45 | SPL46 | SPL47 | SPL48 | Well ID
| E | SPL49 | SPL50 | SPL51 | SPL52 | SPL53 | SPL54 | SPL55 | SPL56 | SPL57 | SPL58 | SPL59 | SPL60 | Well ID
| F | SPL61 | SPL62 | SPL63 | SPL64 | SPL65 | SPL66 | SPL67 | SPL68 | SPL69 | SPL70 | SPL71 | SPL72 | Well ID
| G | SPL73 | SPL74 | SPL75 | SPL76 | SPL77 | SPL78 | SPL79 | SPL80 | SPL81 | SPL82 | SPL83 | SPL84 | Well ID
| H | SPL85 | SPL86 | SPL87 | SPL88 | SPL89 | SPL90 | SPL91 | SPL92 | SPL93 | SPL94 | SPL95 | SPL96 | Well ID
Results
Actual Temperature: | 22.2
Actual Temperature: | 22.2
|  | 1 | 2 | 3 | 4 | 5 | 6 | 7 | 8 | 9 | 10 | 11 | 12
| A | 10 | 10 | 11 | 13 | 12 | 9 | 11 | 13 | 14 | 11 | 11 | 6 | Read 1:440,670
|  | 0.95 | 0.889 | 0.888 | 1.015 | 1.086 | 1.032 | 1.008 | 0.974 | 1.012 | 1.047 | 0.855 | 0.77 | Read 2:600
| B | 9 | 17 | 9 | 5 | 9 | 5 | 7 | 26 | 24 | 11 | 13 | 9 | Read 1:440,670
|  | 0.908 | 0.957 | 0.865 | 0.905 | 0.881 | 0.781 | 1.015 | 0.87 | 1.317 | 0.918 | 1.151 | 0.863 | Read 2:600
| C | 8 | 66 | 8 | 8 | 220 | 71 | 19 | 8 | 16 | 360 | 73 | 11 | Read 1:440,670
|  | 0.95 | 0.939 | 0.972 | 0.955 | 1.029 | 1.101 | 0.795 | 0.711 | 0.971 | 1.236 | 1.094 | 1.01 | Read 2:600
| D | 10 | 8 | 617 | 9 | 9 | 9 | 929 | 13 | 620 | 9 | 111 | 8 | Read 1:440,670
|  | 0.797 | 0.83 | 1.117 | 0.983 | 1.048 | 0.901 | 1.224 | 1.084 | 0.869 | 0.921 | 1.06 | 0.93 | Read 2:600
| E | 10 | 9 | 575 | 11 | 10 | 10 | 14 | 40 | 4316 | 537 | 13 | 9 | Read 1:440,670
|  | 0.855 | 1.084 | 1.058 | 0.965 | 1.037 | 1.037 | 0.852 | 0.854 | 1.234 | 1.326 | 0.896 | 0.891 | Read 2:600
| F | 7 | 67 | 12 | 4422 | 11 | 9 | 7 | 19 | 9 | 15 | 39 | 13 | Read 1:440,670
|  | 0.906 | 0.942 | 1.006 | 1.098 | 1.15 | 0.907 | 1.042 | 0.837 | 1.033 | 0.989 | 0.965 | 1.094 | Read 2:600
| G | 11 | 755 | 20 | 1128 | 37 | 8 | 11 | 18 | 7 | 496 | 20 | 11 | Read 1:440,670
|  | 0.937 | 1.141 | 0.98 | 1.23 | 0.864 | 0.972 | 1.016 | 1.053 | 0.979 | 1.112 | 0.878 | 0.966 | Read 2:600
| H | 13 | 11 | 14 | 11 | 3015 | 9 | 12 | 14 | 12 | 10 | 11 | 12 | Read 1:440,670
|  | 0.924 | 1.081 | 0.847 | 0.863 | 1.13 | 0.929 | 0.971 | 0.871 | 0.836 | 0.856 | 0.922 | 0.964 | Read 2:600