## Plate 1 - Sheet1
Software Version | 3.16.10
Experiment File Path: | C:\Users\rlmlab\Desktop\Jason L\Chlamy-x-microbes-2025-block4\JRL_block4_30_4_6.xpt
Protocol File Path: | C:\Users\rlmlab\Desktop\Jason L\Chlamy-x-microbes-2025-block4\JRL-chlamy-x-mic-block4.prt
Plate Number | Plate 1
Date | 2025-08-05
Time | 8:58
Reader Type: | Synergy H1
Reader Serial Number: | 2410070B
Reading Type | Reader
Procedure Details
Plate Type | 96 WELL PLATE (Use plate lid)
Eject plate on completion
Set Temperature | Incubator off
Shake | Double Orbital: 0:15 (MM:SS)
Frequency: 282 cpm (3 mm)
Read | Fluorescence Endpoint
Full Plate
Filter Set 1
Excitation: 440, Emission: 670
Optics: Bottom, Gain: extended
Light Source: Xenon Flash, Lamp Energy: High, Extended Dynamic Range
Read Speed: Normal, Delay: 100 msec, Measurements/Data Point: 10
Read Height: 7 mm
Read | Absorbance Endpoint
Full Plate
Wavelengths: 600
Read Speed: Normal, Delay: 100 msec, Measurements/Data Point: 8
Layout
|  | 1 | 2 | 3 | 4 | 5 | 6 | 7 | 8 | 9 | 10 | 11 | 12
| A | SPL1 | SPL2 | SPL3 | SPL4 | SPL5 | SPL6 | SPL7 | SPL8 | SPL9 | SPL10 | SPL11 | SPL12 | Well ID
| B | SPL13 | SPL14 | SPL15 | SPL16 | SPL17 | SPL18 | SPL19 | SPL20 | SPL21 | SPL22 | SPL23 | SPL24 | Well ID
| C | SPL25 | SPL26 | SPL27 | SPL28 | SPL29 | SPL30 | SPL31 | SPL32 | SPL33 | SPL34 | SPL35 | SPL36 | Well ID
| D | SPL37 | SPL38 | SPL39 | SPL40 | SPL41 | SPL42 | SPL43 | SPL44 | SPL45 | SPL46 | SPL47 | SPL48 | Well ID
| E | SPL49 | SPL50 | SPL51 | SPL52 | SPL53 | SPL54 | SPL55 | SPL56 | SPL57 | SPL58 | SPL59 | SPL60 | Well ID
| F | SPL61 | SPL62 | SPL63 | SPL64 | SPL65 | SPL66 | SPL67 | SPL68 | SPL69 | SPL70 | SPL71 | SPL72 | Well ID
| G | SPL73 | SPL74 | SPL75 | SPL76 | SPL77 | SPL78 | SPL79 | SPL80 | SPL81 | SPL82 | SPL83 | SPL84 | Well ID
| H | SPL85 | SPL86 | SPL87 | SPL88 | SPL89 | SPL90 | SPL91 | SPL92 | SPL93 | SPL94 | SPL95 | SPL96 | Well ID
Results
Actual Temperature: | 22.1
Actual Temperature: | 22.1
|  | 1 | 2 | 3 | 4 | 5 | 6 | 7 | 8 | 9 | 10 | 11 | 12
| A | 10 | 6 | 11 | 11 | 8 | 8 | 8 | 10 | 13 | 13 | 7 | 14 | Read 1:440,670
|  | 1.192 | 0.942 | 0.875 | 0.964 | 1.115 | 1.08 | 1.02 | 1.065 | 1.092 | 1.047 | 1.098 | 0.95 | Read 2:600
| B | 12 | 9 | 8 | 16 | 10 | 442 | 9 | 118 | 3354 | 12 | 28 | 8 | Read 1:440,670
|  | 0.956 | 1.119 | 0.85 | 0.932 | 0.876 | 1.44 | 0.883 | 1.184 | 1.633 | 0.928 | 0.89 | 0.931 | Read 2:600
| C | 9 | 6 | 16 | 7 | 9 | 76 | 12 | 60 | 9 | 9 | 15 | 11 | Read 1:440,670
|  | 0.996 | 1.044 | 0.953 | 0.885 | 0.901 | 1.097 | 1.016 | 0.963 | 0.933 | 0.851 | 1.076 | 0.968 | Read 2:600
| D | 8 | 10 | 498 | 16 | 7 | 10 | 34 | 16 | 8 | 245 | 9 | 8 | Read 1:440,670
|  | 0.827 | 0.946 | 1.139 | 1.126 | 1.1 | 0.902 | 0.851 | 1.053 | 1.015 | 0.97 | 0.905 | 0.965 | Read 2:600
| E | 9 | 11 | 25 | 7 | 190 | 421 | 20 | 256 | 209 | 8 | 97 | 8 | Read 1:440,670
|  | 0.899 | 0.966 | 1.147 | 0.979 | 1.257 | 1.161 | 1.064 | 0.822 | 1.233 | 0.82 | 1.05 | 1.028 | Read 2:600
| F | 9 | 43 | 8 | 9 | 24 | 23 | 9 | 290 | 7 | 7 | 9 | 11 | Read 1:440,670
|  | 1.038 | 0.849 | 1.116 | 1.131 | 0.867 | 0.816 | 1.254 | 1.012 | 0.989 | 1.097 | 1.02 | 0.994 | Read 2:600
| G | 8 | 16 | 9 | 10 | 9 | 11 | 9 | 21 | 17 | 8 | 13 | 11 | Read 1:440,670
|  | 0.912 | 0.925 | 1.014 | 1.113 | 1.109 | 0.982 | 1.013 | 0.929 | 1.019 | 0.959 | 0.853 | 0.928 | Read 2:600
| H | 10 | 10 | 12 | 11 | 8 | 12 | 12 | 10 | 9 | 12 | 13 | 14 | Read 1:440,670
|  | 0.868 | 0.872 | 0.883 | 1.021 | 0.91 | 1.114 | 0.91 | 0.905 | 1.033 | 0.932 | 0.889 | 1.008 | Read 2:600