## Plate 1 - Sheet1
Software Version | 3.16.10
Experiment File Path: | C:\Users\rlmlab\Desktop\Jason L\Chlamy-x-microbes-2025-block4\JRL_block4_30_5_12.xpt
Protocol File Path: | C:\Users\rlmlab\Desktop\Jason L\Chlamy-x-microbes-2025-block4\JRL-chlamy-x-mic-block4.prt
Plate Number | Plate 1
Date | 2025-08-12
Time | 8:05
Reader Type: | Synergy H1
Reader Serial Number: | 2410070B
Reading Type | Reader
Procedure Details
Plate Type | 96 WELL PLATE (Use plate lid)
Eject plate on completion
Set Temperature | Incubator off
Shake | Double Orbital: 0:15 (MM:SS)
Frequency: 282 cpm (3 mm)
Read | Fluorescence Endpoint
Full Plate
Filter Set 1
Excitation: 440, Emission: 670
Optics: Bottom, Gain: extended
Light Source: Xenon Flash, Lamp Energy: High, Extended Dynamic Range
Read Speed: Normal, Delay: 100 msec, Measurements/Data Point: 10
Read Height: 7 mm
Read | Absorbance Endpoint
Full Plate
Wavelengths: 600
Read Speed: Normal, Delay: 100 msec, Measurements/Data Point: 8
Layout
|  | 1 | 2 | 3 | 4 | 5 | 6 | 7 | 8 | 9 | 10 | 11 | 12
| A | SPL1 | SPL2 | SPL3 | SPL4 | SPL5 | SPL6 | SPL7 | SPL8 | SPL9 | SPL10 | SPL11 | SPL12 | Well ID
| B | SPL13 | SPL14 | SPL15 | SPL16 | SPL17 | SPL18 | SPL19 | SPL20 | SPL21 | SPL22 | SPL23 | SPL24 | Well ID
| C | SPL25 | SPL26 | SPL27 | SPL28 | SPL29 | SPL30 | SPL31 | SPL32 | SPL33 | SPL34 | SPL35 | SPL36 | Well ID
| D | SPL37 | SPL38 | SPL39 | SPL40 | SPL41 | SPL42 | SPL43 | SPL44 | SPL45 | SPL46 | SPL47 | SPL48 | Well ID
| E | SPL49 | SPL50 | SPL51 | SPL52 | SPL53 | SPL54 | SPL55 | SPL56 | SPL57 | SPL58 | SPL59 | SPL60 | Well ID
| F | SPL61 | SPL62 | SPL63 | SPL64 | SPL65 | SPL66 | SPL67 | SPL68 | SPL69 | SPL70 | SPL71 | SPL72 | Well ID
| G | SPL73 | SPL74 | SPL75 | SPL76 | SPL77 | SPL78 | SPL79 | SPL80 | SPL81 | SPL82 | SPL83 | SPL84 | Well ID
| H | SPL85 | SPL86 | SPL87 | SPL88 | SPL89 | SPL90 | SPL91 | SPL92 | SPL93 | SPL94 | SPL95 | SPL96 | Well ID
Results
Actual Temperature: | 21.4
Actual Temperature: | 21.5
|  | 1 | 2 | 3 | 4 | 5 | 6 | 7 | 8 | 9 | 10 | 11 | 12
| A | 8 | 10 | 8 | 10 | 12 | 7 | 12 | 9 | 8 | 10 | 9 | 10 | Read 1:440,670
|  | 0.886 | 1.065 | 1.015 | 0.985 | 1.357 | 1.139 | 1.19 | 0.974 | 1.114 | 0.865 | 1.005 | 1.1 | Read 2:600
| B | 10 | 20 | 14 | 7 | 11 | 10 | 10 | 7 | 9 | 9 | 10 | 11 | Read 1:440,670
|  | 0.961 | 1.004 | 0.857 | 1.042 | 0.941 | 0.858 | 1.022 | 1.086 | 0.969 | 0.985 | 0.997 | 1.073 | Read 2:600
| C | 6 | 6 | 11 | 386 | 26 | 4 | 10 | 8 | 10 | 12 | 10 | 9 | Read 1:440,670
|  | 0.994 | 0.923 | 0.93 | 1.163 | 1.087 | 1.064 | 0.941 | 1.046 | 1.042 | 0.913 | 0.938 | 1.02 | Read 2:600
| D | 12 | 17 | 1245 | 11 | 8 | 8 | 29 | 7 | 5 | 14 | 10 | 8 | Read 1:440,670
|  | 1.083 | 1.308 | 1.138 | 0.925 | 1.02 | 0.99 | 0.904 | 0.856 | 1.109 | 0.936 | 0.989 | 1.018 | Read 2:600
| E | 8 | 265 | 9 | 815 | 8 | 9 | 9 | 8 | 9 | 9 | 11 | 9 | Read 1:440,670
|  | 1.108 | 1.03 | 1.02 | 1.084 | 0.748 | 1.026 | 1.159 | 0.925 | 0.874 | 1.021 | 0.858 | 0.931 | Read 2:600
| F | 9 | 10 | 8 | 10 | 50 | 9 | 7 | 9 | 12 | 10 | 10 | 11 | Read 1:440,670
|  | 1.081 | 0.927 | 1.007 | 0.998 | 0.942 | 0.799 | 1.03 | 0.842 | 0.585 | 0.91 | 1.088 | 0.896 | Read 2:600
| G | 10 | 10 | 6 | 7 | 13 | 10 | 9 | 9 | 8 | 9 | 11 | 11 | Read 1:440,670
|  | 1.032 | 0.898 | 1.011 | 0.877 | 0.876 | 0.901 | 1.046 | 1.13 | 1.021 | 0.975 | 0.943 | 0.936 | Read 2:600
| H | 9 | 7 | 13 | 9 | 9 | 11 | 10 | 14 | 13 | 8 | 9 | 10 | Read 1:440,670
|  | 1.005 | 1.048 | 1.042 | 1.128 | 1.072 | 1.093 | 1.074 | 1.079 | 1.066 | 0.983 | 1.06 | 1.1 | Read 2:600