## Plate 1 - Sheet1
Software Version | 3.16.10
Experiment File Path: | C:\Users\rlmlab\Desktop\Jason L\Chlamy-x-microbes-2025-block4\JRL_block4_30_6_10.xpt
Protocol File Path: | C:\Users\rlmlab\Desktop\Jason L\Chlamy-x-microbes-2025-block4\JRL-chlamy-x-mic-block4.prt
Plate Number | Plate 1
Date | 2025-08-09
Time | 12:30
Reader Type: | Synergy H1
Reader Serial Number: | 2410070B
Reading Type | Reader
Procedure Details
Plate Type | 96 WELL PLATE (Use plate lid)
Eject plate on completion
Set Temperature | Incubator off
Shake | Double Orbital: 0:15 (MM:SS)
Frequency: 282 cpm (3 mm)
Read | Fluorescence Endpoint
Full Plate
Filter Set 1
Excitation: 440, Emission: 670
Optics: Bottom, Gain: extended
Light Source: Xenon Flash, Lamp Energy: High, Extended Dynamic Range
Read Speed: Normal, Delay: 100 msec, Measurements/Data Point: 10
Read Height: 7 mm
Read | Absorbance Endpoint
Full Plate
Wavelengths: 600
Read Speed: Normal, Delay: 100 msec, Measurements/Data Point: 8
Layout
|  | 1 | 2 | 3 | 4 | 5 | 6 | 7 | 8 | 9 | 10 | 11 | 12
| A | SPL1 | SPL2 | SPL3 | SPL4 | SPL5 | SPL6 | SPL7 | SPL8 | SPL9 | SPL10 | SPL11 | SPL12 | Well ID
| B | SPL13 | SPL14 | SPL15 | SPL16 | SPL17 | SPL18 | SPL19 | SPL20 | SPL21 | SPL22 | SPL23 | SPL24 | Well ID
| C | SPL25 | SPL26 | SPL27 | SPL28 | SPL29 | SPL30 | SPL31 | SPL32 | SPL33 | SPL34 | SPL35 | SPL36 | Well ID
| D | SPL37 | SPL38 | SPL39 | SPL40 | SPL41 | SPL42 | SPL43 | SPL44 | SPL45 | SPL46 | SPL47 | SPL48 | Well ID
| E | SPL49 | SPL50 | SPL51 | SPL52 | SPL53 | SPL54 | SPL55 | SPL56 | SPL57 | SPL58 | SPL59 | SPL60 | Well ID
| F | SPL61 | SPL62 | SPL63 | SPL64 | SPL65 | SPL66 | SPL67 | SPL68 | SPL69 | SPL70 | SPL71 | SPL72 | Well ID
| G | SPL73 | SPL74 | SPL75 | SPL76 | SPL77 | SPL78 | SPL79 | SPL80 | SPL81 | SPL82 | SPL83 | SPL84 | Well ID
| H | SPL85 | SPL86 | SPL87 | SPL88 | SPL89 | SPL90 | SPL91 | SPL92 | SPL93 | SPL94 | SPL95 | SPL96 | Well ID
Results
Actual Temperature: | 21.4
Actual Temperature: | 21.5
|  | 1 | 2 | 3 | 4 | 5 | 6 | 7 | 8 | 9 | 10 | 11 | 12
| A | 13 | 9 | 13 | 7 | 10 | 11 | 11 | 8 | 11 | 13 | 12 | 20 | Read 1:440,670
|  | 1.09 | 0.985 | 1.077 | 1 | 1.038 | 1.148 | 1.116 | 1.053 | 1.141 | 1.005 | 1.164 | 1.094 | Read 2:600
| B | 7 | 11 | 10 | 17 | 4 | 8 | 8 | 7 | 9 | 13 | 11 | 8 | Read 1:440,670
|  | 0.884 | 1.008 | 1.034 | 1.243 | 0.836 | 1.035 | 0.642 | 0.763 | 0.884 | 0.919 | 1.071 | 0.873 | Read 2:600
| C | 6 | 7 | 10 | 14 | 9 | 7 | 9 | 9 | 100 | 11 | 10 | 7 | Read 1:440,670
|  | 1.009 | 0.988 | 1.05 | 1.193 | 0.998 | 0.859 | 0.913 | 0.821 | 1.095 | 0.714 | 0.757 | 0.918 | Read 2:600
| D | 11 | 6 | 5 | 10 | 7 | 9 | 7 | 5 | 2475 | 248 | 11 | 6 | Read 1:440,670
|  | 0.902 | 1.054 | 0.949 | 1.054 | 0.92 | 1.018 | 0.889 | 0.832 | 1.189 | 1.273 | 0.867 | 0.964 | Read 2:600
| E | 10 | 10 | 6 | 4 | 8 | 40 | 5 | 37 | 8 | 507 | 5 | 11 | Read 1:440,670
|  | 0.89 | 1.114 | 0.906 | 1.001 | 1.092 | 1.156 | 1.028 | 1.007 | 1.032 | 0.833 | 0.896 | 0.886 | Read 2:600
| F | 9 | 10 | 7 | 14 | 7 | 27 | 64 | 22 | 4 | 22 | 8 | 10 | Read 1:440,670
|  | 1.009 | 0.91 | 0.973 | 1.19 | 0.979 | 0.974 | 0.852 | 0.788 | 0.93 | 0.958 | 0.907 | 1.017 | Read 2:600
| G | 13 | 824 | 8 | 9 | 96 | 39 | 8 | 8 | 8 | 29 | 8 | 7 | Read 1:440,670
|  | 0.928 | 1.315 | 0.838 | 0.89 | 1.035 | 1.181 | 0.914 | 0.87 | 0.914 | 0.829 | 1.106 | 0.952 | Read 2:600
| H | 8 | 10 | 12 | 11 | 8 | 6 | 9 | 8 | 12 | 11 | 12 | 9 | Read 1:440,670
|  | 0.814 | 0.874 | 0.929 | 1.017 | 0.895 | 0.896 | 1.03 | 1.007 | 1.05 | 1.035 | 1.02 | 1.146 | Read 2:600