## Plate 1 - Sheet1
Software Version | 3.16.10
Experiment File Path: | C:\Users\rlmlab\Desktop\Jason L\Chlamy-x-microbes-2025-block4\JRL_block4_30_6_2.xpt
Protocol File Path: | C:\Users\rlmlab\Desktop\Jason L\Chlamy-x-microbes-2025-block4\JRL-chlamy-x-mic-block4.prt
Plate Number | Plate 1
Date | 2025-07-31
Time | 9:30
Reader Type: | Synergy H1
Reader Serial Number: | 2410070B
Reading Type | Reader
Procedure Details
Plate Type | 96 WELL PLATE (Use plate lid)
Eject plate on completion
Set Temperature | Incubator off
Shake | Double Orbital: 0:15 (MM:SS)
Frequency: 282 cpm (3 mm)
Read | Fluorescence Endpoint
Full Plate
Filter Set 1
Excitation: 440, Emission: 670
Optics: Bottom, Gain: extended
Light Source: Xenon Flash, Lamp Energy: High, Extended Dynamic Range
Read Speed: Normal, Delay: 100 msec, Measurements/Data Point: 10
Read Height: 7 mm
Read | Absorbance Endpoint
Full Plate
Wavelengths: 600
Read Speed: Normal, Delay: 100 msec, Measurements/Data Point: 8
Layout
|  | 1 | 2 | 3 | 4 | 5 | 6 | 7 | 8 | 9 | 10 | 11 | 12
| A | SPL1 | SPL2 | SPL3 | SPL4 | SPL5 | SPL6 | SPL7 | SPL8 | SPL9 | SPL10 | SPL11 | SPL12 | Well ID
| B | SPL13 | SPL14 | SPL15 | SPL16 | SPL17 | SPL18 | SPL19 | SPL20 | SPL21 | SPL22 | SPL23 | SPL24 | Well ID
| C | SPL25 | SPL26 | SPL27 | SPL28 | SPL29 | SPL30 | SPL31 | SPL32 | SPL33 | SPL34 | SPL35 | SPL36 | Well ID
| D | SPL37 | SPL38 | SPL39 | SPL40 | SPL41 | SPL42 | SPL43 | SPL44 | SPL45 | SPL46 | SPL47 | SPL48 | Well ID
| E | SPL49 | SPL50 | SPL51 | SPL52 | SPL53 | SPL54 | SPL55 | SPL56 | SPL57 | SPL58 | SPL59 | SPL60 | Well ID
| F | SPL61 | SPL62 | SPL63 | SPL64 | SPL65 | SPL66 | SPL67 | SPL68 | SPL69 | SPL70 | SPL71 | SPL72 | Well ID
| G | SPL73 | SPL74 | SPL75 | SPL76 | SPL77 | SPL78 | SPL79 | SPL80 | SPL81 | SPL82 | SPL83 | SPL84 | Well ID
| H | SPL85 | SPL86 | SPL87 | SPL88 | SPL89 | SPL90 | SPL91 | SPL92 | SPL93 | SPL94 | SPL95 | SPL96 | Well ID
Results
Actual Temperature: | 22.6
Actual Temperature: | 22.6
|  | 1 | 2 | 3 | 4 | 5 | 6 | 7 | 8 | 9 | 10 | 11 | 12
| A | 16 | 15 | 13 | 11 | 13 | 13 | 15 | 15 | 17 | 14 | 14 | 14 | Read 1:440,670
|  | 1.099 | 0.893 | 0.951 | 0.884 | 0.869 | 1.052 | 0.985 | 0.898 | 0.967 | 0.87 | 0.982 | 0.951 | Read 2:600
| B | 14 | 11 | 66 | 531 | 13 | 24 | 195 | 12 | 12 | 13 | 22 | 12 | Read 1:440,670
|  | 0.891 | 0.995 | 1.024 | 1.271 | 0.843 | 1.022 | 0.777 | 0.764 | 0.902 | 0.925 | 1.046 | 0.737 | Read 2:600
| C | 17 | 20 | 14 | 20 | 68 | 13 | 79 | 13 | 107 | 43 | 15 | 13 | Read 1:440,670
|  | 1.088 | 0.954 | 1.103 | 1.084 | 1.033 | 0.892 | 0.903 | 0.734 | 1.13 | 0.704 | 0.723 | 0.917 | Read 2:600
| D | 11 | 14 | 10 | 15 | 14 | 10 | 10 | 65 | 207 | 403 | 13 | 12 | Read 1:440,670
|  | 0.954 | 1.083 | 0.924 | 1.056 | 0.92 | 1.031 | 0.86 | 0.829 | 1.041 | 1.085 | 0.86 | 0.968 | Read 2:600
| E | 11 | 22 | 12 | 13 | 26 | 62 | 20 | 146 | 27 | 107 | 21 | 14 | Read 1:440,670
|  | 0.998 | 0.972 | 0.94 | 1.038 | 1.135 | 1.164 | 1.035 | 1.041 | 1.04 | 0.805 | 0.946 | 0.894 | Read 2:600
| F | 14 | 55 | 10 | 12 | 28 | 69 | 533 | 65 | 12 | 68 | 15 | 15 | Read 1:440,670
|  | 1.083 | 0.953 | 1.036 | 1.247 | 0.993 | 0.956 | 0.789 | 0.877 | 0.98 | 0.974 | 0.9 | 1.013 | Read 2:600
| G | 13 | 586 | 35 | 12 | 41 | 57 | 11 | 10 | 11 | 27 | 12 | 12 | Read 1:440,670
|  | 1.004 | 1.004 | 0.8 | 0.934 | 1.07 | 1.208 | 0.954 | 0.865 | 0.9 | 0.771 | 1.125 | 0.95 | Read 2:600
| H | 13 | 11 | 10 | 14 | 12 | 12 | 15 | 11 | 13 | 12 | 16 | 14 | Read 1:440,670
|  | 0.839 | 0.902 | 0.93 | 1.06 | 0.943 | 0.902 | 1.041 | 1.002 | 1.047 | 1.005 | 1.009 | 1.144 | Read 2:600