## Plate 1 - Sheet1
Software Version | 3.16.10
Experiment File Path: | C:\Users\rlmlab\Desktop\Jason L\Chlamy-x-microbes-2025-block4\JRL_block4_30_6_5.xpt
Protocol File Path: | C:\Users\rlmlab\Desktop\Jason L\Chlamy-x-microbes-2025-block4\JRL-chlamy-x-mic-block4.prt
Plate Number | Plate 1
Date | 2025-08-04
Time | 8:02
Reader Type: | Synergy H1
Reader Serial Number: | 2410070B
Reading Type | Reader
Procedure Details
Plate Type | 96 WELL PLATE (Use plate lid)
Eject plate on completion
Set Temperature | Incubator off
Shake | Double Orbital: 0:15 (MM:SS)
Frequency: 282 cpm (3 mm)
Read | Fluorescence Endpoint
Full Plate
Filter Set 1
Excitation: 440, Emission: 670
Optics: Bottom, Gain: extended
Light Source: Xenon Flash, Lamp Energy: High, Extended Dynamic Range
Read Speed: Normal, Delay: 100 msec, Measurements/Data Point: 10
Read Height: 7 mm
Read | Absorbance Endpoint
Full Plate
Wavelengths: 600
Read Speed: Normal, Delay: 100 msec, Measurements/Data Point: 8
Layout
|  | 1 | 2 | 3 | 4 | 5 | 6 | 7 | 8 | 9 | 10 | 11 | 12
| A | SPL1 | SPL2 | SPL3 | SPL4 | SPL5 | SPL6 | SPL7 | SPL8 | SPL9 | SPL10 | SPL11 | SPL12 | Well ID
| B | SPL13 | SPL14 | SPL15 | SPL16 | SPL17 | SPL18 | SPL19 | SPL20 | SPL21 | SPL22 | SPL23 | SPL24 | Well ID
| C | SPL25 | SPL26 | SPL27 | SPL28 | SPL29 | SPL30 | SPL31 | SPL32 | SPL33 | SPL34 | SPL35 | SPL36 | Well ID
| D | SPL37 | SPL38 | SPL39 | SPL40 | SPL41 | SPL42 | SPL43 | SPL44 | SPL45 | SPL46 | SPL47 | SPL48 | Well ID
| E | SPL49 | SPL50 | SPL51 | SPL52 | SPL53 | SPL54 | SPL55 | SPL56 | SPL57 | SPL58 | SPL59 | SPL60 | Well ID
| F | SPL61 | SPL62 | SPL63 | SPL64 | SPL65 | SPL66 | SPL67 | SPL68 | SPL69 | SPL70 | SPL71 | SPL72 | Well ID
| G | SPL73 | SPL74 | SPL75 | SPL76 | SPL77 | SPL78 | SPL79 | SPL80 | SPL81 | SPL82 | SPL83 | SPL84 | Well ID
| H | SPL85 | SPL86 | SPL87 | SPL88 | SPL89 | SPL90 | SPL91 | SPL92 | SPL93 | SPL94 | SPL95 | SPL96 | Well ID
Results
Actual Temperature: | 22.5
Actual Temperature: | 22.5
|  | 1 | 2 | 3 | 4 | 5 | 6 | 7 | 8 | 9 | 10 | 11 | 12
| A | 10 | 8 | 13 | 10 | 8 | 11 | 15 | 14 | 11 | 10 | 13 | 12 | Read 1:440,670
|  | 1.116 | 0.921 | 0.975 | 0.882 | 0.874 | 1.049 | 0.978 | 0.926 | 1.002 | 0.883 | 1 | 0.947 | Read 2:600
| B | 10 | 9 | 68 | 2241 | 8 | 9 | 114 | 8 | 8 | 12 | 14 | 11 | Read 1:440,670
|  | 0.904 | 1.016 | 1.225 | 1.476 | 0.841 | 1.026 | 0.838 | 0.79 | 0.908 | 0.942 | 1.055 | 0.723 | Read 2:600
| C | 11 | 10 | 10 | 17 | 44 | 15 | 47 | 10 | 212 | 21 | 14 | 9 | Read 1:440,670
|  | 1.083 | 1.005 | 1.11 | 1.263 | 1.037 | 0.901 | 0.907 | 0.744 | 1.11 | 0.799 | 0.75 | 0.923 | Read 2:600
| D | 12 | 13 | 10 | 8 | 10 | 10 | 10 | 48 | 4365 | 806 | 10 | 15 | Read 1:440,670
|  | 0.953 | 1.085 | 0.943 | 1.074 | 0.946 | 1.04 | 0.883 | 0.858 | 1.151 | 1.208 | 0.872 | 0.971 | Read 2:600
| E | 12 | 16 | 10 | 8 | 10 | 21 | 10 | 54 | 11 | 268 | 9 | 10 | Read 1:440,670
|  | 0.984 | 1.082 | 0.974 | 1.064 | 1.103 | 1.167 | 1.052 | 1.035 | 1.062 | 0.859 | 0.916 | 0.907 | Read 2:600
| F | 8 | 28 | 11 | 13 | 9 | 32 | 89 | 19 | 10 | 23 | 10 | 10 | Read 1:440,670
|  | 1.06 | 0.974 | 1.063 | 1.194 | 1.009 | 0.955 | 0.881 | 0.793 | 0.964 | 0.979 | 0.924 | 1.006 | Read 2:600
| G | 12 | 2255 | 17 | 13 | 21 | 59 | 10 | 11 | 8 | 17 | 10 | 9 | Read 1:440,670
|  | 0.988 | 1.237 | 0.811 | 0.899 | 1.034 | 1.183 | 0.968 | 0.871 | 0.909 | 0.811 | 1.108 | 0.983 | Read 2:600
| H | 12 | 8 | 10 | 8 | 7 | 9 | 12 | 7 | 10 | 9 | 13 | 14 | Read 1:440,670
|  | 0.86 | 0.919 | 0.933 | 1.049 | 0.95 | 0.903 | 1.052 | 1.007 | 1.064 | 1.04 | 1.02 | 1.134 | Read 2:600