## Plate 1 - Sheet1
Software Version | 3.16.10
Experiment File Path: | C:\Users\rlmlab\Desktop\Jason L\Chlamy-x-microbes-2025-block4\JRL_block4_30_6_7.xpt
Protocol File Path: | C:\Users\rlmlab\Desktop\Jason L\Chlamy-x-microbes-2025-block4\JRL-chlamy-x-mic-block4.prt
Plate Number | Plate 1
Date | 2025-08-06
Time | 9:12
Reader Type: | Synergy H1
Reader Serial Number: | 2410070B
Reading Type | Reader
Procedure Details
Plate Type | 96 WELL PLATE (Use plate lid)
Eject plate on completion
Set Temperature | Incubator off
Shake | Double Orbital: 0:15 (MM:SS)
Frequency: 282 cpm (3 mm)
Read | Fluorescence Endpoint
Full Plate
Filter Set 1
Excitation: 440, Emission: 670
Optics: Bottom, Gain: extended
Light Source: Xenon Flash, Lamp Energy: High, Extended Dynamic Range
Read Speed: Normal, Delay: 100 msec, Measurements/Data Point: 10
Read Height: 7 mm
Read | Absorbance Endpoint
Full Plate
Wavelengths: 600
Read Speed: Normal, Delay: 100 msec, Measurements/Data Point: 8
Layout
|  | 1 | 2 | 3 | 4 | 5 | 6 | 7 | 8 | 9 | 10 | 11 | 12
| A | SPL1 | SPL2 | SPL3 | SPL4 | SPL5 | SPL6 | SPL7 | SPL8 | SPL9 | SPL10 | SPL11 | SPL12 | Well ID
| B | SPL13 | SPL14 | SPL15 | SPL16 | SPL17 | SPL18 | SPL19 | SPL20 | SPL21 | SPL22 | SPL23 | SPL24 | Well ID
| C | SPL25 | SPL26 | SPL27 | SPL28 | SPL29 | SPL30 | SPL31 | SPL32 | SPL33 | SPL34 | SPL35 | SPL36 | Well ID
| D | SPL37 | SPL38 | SPL39 | SPL40 | SPL41 | SPL42 | SPL43 | SPL44 | SPL45 | SPL46 | SPL47 | SPL48 | Well ID
| E | SPL49 | SPL50 | SPL51 | SPL52 | SPL53 | SPL54 | SPL55 | SPL56 | SPL57 | SPL58 | SPL59 | SPL60 | Well ID
| F | SPL61 | SPL62 | SPL63 | SPL64 | SPL65 | SPL66 | SPL67 | SPL68 | SPL69 | SPL70 | SPL71 | SPL72 | Well ID
| G | SPL73 | SPL74 | SPL75 | SPL76 | SPL77 | SPL78 | SPL79 | SPL80 | SPL81 | SPL82 | SPL83 | SPL84 | Well ID
| H | SPL85 | SPL86 | SPL87 | SPL88 | SPL89 | SPL90 | SPL91 | SPL92 | SPL93 | SPL94 | SPL95 | SPL96 | Well ID
Results
Actual Temperature: | 22.3
Actual Temperature: | 22.3
|  | 1 | 2 | 3 | 4 | 5 | 6 | 7 | 8 | 9 | 10 | 11 | 12
| A | 7 | 6 | 9 | 10 | 6 | 8 | 7 | 11 | 12 | 10 | 9 | 8 | Read 1:440,670
|  | 1.106 | 0.914 | 0.957 | 0.991 | 0.917 | 1.146 | 1.107 | 0.931 | 0.993 | 0.862 | 0.993 | 0.973 | Read 2:600
| B | 8 | 9 | 23 | 817 | 9 | 10 | 62 | 9 | 11 | 13 | 13 | 9 | Read 1:440,670
|  | 0.878 | 0.996 | 1.447 | 1.303 | 0.833 | 1.014 | 0.756 | 0.763 | 0.905 | 0.932 | 1.053 | 0.716 | Read 2:600
| C | 10 | 7 | 9 | 17 | 28 | 10 | 27 | 7 | 227 | 18 | 4 | 8 | Read 1:440,670
|  | 1.018 | 0.926 | 1.05 | 1.185 | 1.012 | 0.907 | 0.887 | 0.728 | 1.115 | 0.847 | 0.733 | 0.909 | Read 2:600
| D | 10 | 9 | 8 | 6 | 4 | 8 | 6 | 19 | 3926 | 340 | 8 | 11 | Read 1:440,670
|  | 0.905 | 1.051 | 0.939 | 1.031 | 0.91 | 1.011 | 0.84 | 0.838 | 1.191 | 1.173 | 0.843 | 0.966 | Read 2:600
| E | 8 | 10 | 9 | 10 | 6 | 26 | 9 | 30 | 10 | 414 | 7 | 10 | Read 1:440,670
|  | 0.911 | 1.104 | 0.974 | 1.02 | 1.091 | 1.14 | 1.032 | 1.004 | 1.02 | 0.841 | 0.933 | 0.888 | Read 2:600
| F | 9 | 17 | 8 | 14 | 9 | 25 | 72 | 24 | 7 | 22 | 11 | 10 | Read 1:440,670
|  | 0.994 | 0.981 | 0.998 | 1.248 | 0.976 | 0.948 | 0.85 | 0.829 | 0.917 | 0.963 | 0.909 | 1.02 | Read 2:600
| G | 11 | 1396 | 11 | 10 | 74 | 54 | 5 | 8 | 8 | 20 | 7 | 11 | Read 1:440,670
|  | 0.953 | 1.394 | 0.882 | 0.888 | 1.022 | 1.182 | 0.902 | 0.867 | 0.905 | 0.814 | 1.097 | 0.963 | Read 2:600
| H | 8 | 9 | 7 | 7 | 12 | 10 | 12 | 10 | 9 | 10 | 9 | 12 | Read 1:440,670
|  | 0.838 | 0.881 | 0.917 | 1.017 | 0.872 | 0.91 | 1.031 | 1.01 | 1.061 | 1.029 | 1.008 | 1.112 | Read 2:600