## Plate 1 - Sheet1
Software Version | 3.16.10
Experiment File Path: | C:\Users\rlmlab\Desktop\Jason L\Chlamy-x-microbes-2025-block4\JRL_block4_30_7_4.xpt
Protocol File Path: | C:\Users\rlmlab\Desktop\Jason L\Chlamy-x-microbes-2025-block4\JRL-chlamy-x-mic-block4.prt
Plate Number | Plate 1
Date | 2025-08-02
Time | 12:11
Reader Type: | Synergy H1
Reader Serial Number: | 2410070B
Reading Type | Reader
Procedure Details
Plate Type | 96 WELL PLATE (Use plate lid)
Eject plate on completion
Set Temperature | Incubator off
Shake | Double Orbital: 0:15 (MM:SS)
Frequency: 282 cpm (3 mm)
Read | Fluorescence Endpoint
Full Plate
Filter Set 1
Excitation: 440, Emission: 670
Optics: Bottom, Gain: extended
Light Source: Xenon Flash, Lamp Energy: High, Extended Dynamic Range
Read Speed: Normal, Delay: 100 msec, Measurements/Data Point: 10
Read Height: 7 mm
Read | Absorbance Endpoint
Full Plate
Wavelengths: 600
Read Speed: Normal, Delay: 100 msec, Measurements/Data Point: 8
Layout
|  | 1 | 2 | 3 | 4 | 5 | 6 | 7 | 8 | 9 | 10 | 11 | 12
| A | SPL1 | SPL2 | SPL3 | SPL4 | SPL5 | SPL6 | SPL7 | SPL8 | SPL9 | SPL10 | SPL11 | SPL12 | Well ID
| B | SPL13 | SPL14 | SPL15 | SPL16 | SPL17 | SPL18 | SPL19 | SPL20 | SPL21 | SPL22 | SPL23 | SPL24 | Well ID
| C | SPL25 | SPL26 | SPL27 | SPL28 | SPL29 | SPL30 | SPL31 | SPL32 | SPL33 | SPL34 | SPL35 | SPL36 | Well ID
| D | SPL37 | SPL38 | SPL39 | SPL40 | SPL41 | SPL42 | SPL43 | SPL44 | SPL45 | SPL46 | SPL47 | SPL48 | Well ID
| E | SPL49 | SPL50 | SPL51 | SPL52 | SPL53 | SPL54 | SPL55 | SPL56 | SPL57 | SPL58 | SPL59 | SPL60 | Well ID
| F | SPL61 | SPL62 | SPL63 | SPL64 | SPL65 | SPL66 | SPL67 | SPL68 | SPL69 | SPL70 | SPL71 | SPL72 | Well ID
| G | SPL73 | SPL74 | SPL75 | SPL76 | SPL77 | SPL78 | SPL79 | SPL80 | SPL81 | SPL82 | SPL83 | SPL84 | Well ID
| H | SPL85 | SPL86 | SPL87 | SPL88 | SPL89 | SPL90 | SPL91 | SPL92 | SPL93 | SPL94 | SPL95 | SPL96 | Well ID
Results
Actual Temperature: | 22.9
Actual Temperature: | 23
|  | 1 | 2 | 3 | 4 | 5 | 6 | 7 | 8 | 9 | 10 | 11 | 12
| A | 14 | 12 | 12 | 7 | 12 | 12 | 11 | 10 | 11 | 11 | 12 | 12 | Read 1:440,670
|  | 0.923 | 0.914 | 0.937 | 0.83 | 0.95 | 0.95 | 0.808 | 0.908 | 1.003 | 0.955 | 0.977 | 1.108 | Read 2:600
| B | 13 | 41 | 23 | 4305 | 11 | 443 | 11 | 45 | 14 | 30 | 1926 | 16 | Read 1:440,670
|  | 0.745 | 0.89 | 1.033 | 1.113 | 0.937 | 0.787 | 1.068 | 1.123 | 1.029 | 1.24 | 1.232 | 1.189 | Read 2:600
| C | 12 | 17 | 35 | 12 | 9 | 23 | 81 | 7 | 13 | 30 | 12 | 11 | Read 1:440,670
|  | 0.954 | 1.003 | 1.157 | 1.032 | 1.033 | 1.08 | 0.928 | 1.153 | 1.168 | 1.336 | 1.229 | 1.15 | Read 2:600
| D | 16 | 12 | 39 | 12 | 19 | 11 | 7 | 19 | 2768 | 48 | 17 | 14 | Read 1:440,670
|  | 1.061 | 1.03 | 1.289 | 1.049 | 1.04 | 1.26 | 1.167 | 1.063 | 1.571 | 1.364 | 1.28 | 1.147 | Read 2:600
| E | 14 | 26 | 35 | 13 | 14 | 11 | 256 | 16 | 19 | 15 | 14 | 14 | Read 1:440,670
|  | 0.922 | 1.107 | 1.045 | 1.003 | 1.072 | 1.009 | 1.13 | 1.165 | 1.178 | 0.92 | 1.217 | 1.036 | Read 2:600
| F | 11 | 13 | 21 | 13 | 433 | 2555 | 320 | 696 | 96 | 2118 | 25 | 13 | Read 1:440,670
|  | 0.852 | 0.964 | 1.139 | 1.207 | 1.136 | 1.342 | 1.102 | 1.329 | 1.177 | 1.339 | 0.484 | 1.076 | Read 2:600
| G | 15 | 23 | 3371 | 12 | 22 | 16 | 14 | 14 | 16 | 81 | 13 | 10 | Read 1:440,670
|  | 0.837 | 1.181 | 1.294 | 1.004 | 1.06 | 1.124 | 1.078 | 1.167 | 1.189 | 1.079 | 0.978 | 1.179 | Read 2:600
| H | 15 | 12 | 14 | 14 | 14 | 12 | 13 | 12 | 12 | 17 | 13 | 13 | Read 1:440,670
|  | 0.99 | 1.011 | 0.993 | 1.127 | 1.039 | 1.16 | 1.046 | 0.905 | 0.992 | 1.088 | 1.04 | 0.984 | Read 2:600