## Plate 1 - Sheet1
Software Version | 3.16.10
Experiment File Path: | C:\Users\rlmlab\Desktop\Jason L\Chlamy-x-microbes-2025-block4\JRL_block4_30_7_7.xpt
Protocol File Path: | C:\Users\rlmlab\Desktop\Jason L\Chlamy-x-microbes-2025-block4\JRL-chlamy-x-mic-block4.prt
Plate Number | Plate 1
Date | 2025-08-06
Time | 9:15
Reader Type: | Synergy H1
Reader Serial Number: | 2410070B
Reading Type | Reader
Procedure Details
Plate Type | 96 WELL PLATE (Use plate lid)
Eject plate on completion
Set Temperature | Incubator off
Shake | Double Orbital: 0:15 (MM:SS)
Frequency: 282 cpm (3 mm)
Read | Fluorescence Endpoint
Full Plate
Filter Set 1
Excitation: 440, Emission: 670
Optics: Bottom, Gain: extended
Light Source: Xenon Flash, Lamp Energy: High, Extended Dynamic Range
Read Speed: Normal, Delay: 100 msec, Measurements/Data Point: 10
Read Height: 7 mm
Read | Absorbance Endpoint
Full Plate
Wavelengths: 600
Read Speed: Normal, Delay: 100 msec, Measurements/Data Point: 8
Layout
|  | 1 | 2 | 3 | 4 | 5 | 6 | 7 | 8 | 9 | 10 | 11 | 12
| A | SPL1 | SPL2 | SPL3 | SPL4 | SPL5 | SPL6 | SPL7 | SPL8 | SPL9 | SPL10 | SPL11 | SPL12 | Well ID
| B | SPL13 | SPL14 | SPL15 | SPL16 | SPL17 | SPL18 | SPL19 | SPL20 | SPL21 | SPL22 | SPL23 | SPL24 | Well ID
| C | SPL25 | SPL26 | SPL27 | SPL28 | SPL29 | SPL30 | SPL31 | SPL32 | SPL33 | SPL34 | SPL35 | SPL36 | Well ID
| D | SPL37 | SPL38 | SPL39 | SPL40 | SPL41 | SPL42 | SPL43 | SPL44 | SPL45 | SPL46 | SPL47 | SPL48 | Well ID
| E | SPL49 | SPL50 | SPL51 | SPL52 | SPL53 | SPL54 | SPL55 | SPL56 | SPL57 | SPL58 | SPL59 | SPL60 | Well ID
| F | SPL61 | SPL62 | SPL63 | SPL64 | SPL65 | SPL66 | SPL67 | SPL68 | SPL69 | SPL70 | SPL71 | SPL72 | Well ID
| G | SPL73 | SPL74 | SPL75 | SPL76 | SPL77 | SPL78 | SPL79 | SPL80 | SPL81 | SPL82 | SPL83 | SPL84 | Well ID
| H | SPL85 | SPL86 | SPL87 | SPL88 | SPL89 | SPL90 | SPL91 | SPL92 | SPL93 | SPL94 | SPL95 | SPL96 | Well ID
Results
Actual Temperature: | 22.4
Actual Temperature: | 22.4
|  | 1 | 2 | 3 | 4 | 5 | 6 | 7 | 8 | 9 | 10 | 11 | 12
| A | 11 | 10 | 11 | 12 | 9 | 13 | 9 | 11 | 10 | 8 | 9 | 9 | Read 1:440,670
|  | 0.959 | 0.889 | 0.967 | 0.872 | 0.959 | 0.952 | 0.82 | 0.909 | 1.008 | 1.305 | 1.362 | 1.489 | Read 2:600
| B | 11 | 22 | 7 | 2597 | 8 | 98 | 10 | 49 | 14 | 56 | 478 | 7 | Read 1:440,670
|  | 0.861 | 0.987 | 1.243 | 1.512 | 1.019 | 0.942 | 1.145 | 1.205 | 1.141 | 1.421 | 1.512 | 1.35 | Read 2:600
| C | 9 | 13 | 52 | 11 | 9 | 39 | 85 | 8 | 10 | 61 | 7 | 11 | Read 1:440,670
|  | 1.236 | 1.202 | 1.29 | 1.318 | 1.264 | 1.249 | 1.232 | 1.326 | 1.371 | 1.454 | 1.199 | 1.112 | Read 2:600
| D | 11 | 10 | 8 | 8 | 9 | 11 | 9 | 10 | 764 | 49 | 12 | 9 | Read 1:440,670
|  | 1.363 | 1.311 | 1.468 | 1.172 | 1.282 | 1.359 | 1.348 | 1.291 | 1.705 | 1.475 | 1.472 | 1.146 | Read 2:600
| E | 10 | 12 | 11 | 11 | 10 | 11 | 641 | 12 | 12 | 11 | 11 | 7 | Read 1:440,670
|  | 1.182 | 1.383 | 1.273 | 1.187 | 1.24 | 1.243 | 1.304 | 1.344 | 1.402 | 1.103 | 1.48 | 1.508 | Read 2:600
| F | 7 | 9 | 19 | 4 | 123 | 919 | 179 | 144 | 102 | 708 | 44 | 9 | Read 1:440,670
|  | 1.303 | 1.206 | 1.189 | 1.376 | 1.21 | 1.618 | 1.377 | 1.423 | 1.491 | 1.562 | 0.643 | 1.173 | Read 2:600
| G | 10 | 21 | 1439 | 11 | 24 | 12 | 8 | 8 | 12 | 70 | 10 | 10 | Read 1:440,670
|  | 1.105 | 1.475 | 1.615 | 1.278 | 1.37 | 1.283 | 1.214 | 1.465 | 1.461 | 1.442 | 1.326 | 1.126 | Read 2:600
| H | 8 | 8 | 9 | 11 | 11 | 9 | 10 | 12 | 9 | 9 | 9 | 11 | Read 1:440,670
|  | 1.271 | 1.317 | 1.298 | 1.318 | 1.365 | 1.355 | 1.342 | 1.339 | 1.411 | 1.377 | 1.404 | 1.275 | Read 2:600