## Plate 1 - Sheet1
Software Version | 3.16.10
Experiment File Path: | C:\Users\rlmlab\Desktop\Jason L\Chlamy-x-microbes-2025-block4\JRL_block4_30_8_0.xpt
Protocol File Path: | C:\Users\rlmlab\Desktop\Jason L\Chlamy-x-microbes-2025-block4\JRL-chlamy-x-mic-block4.prt
Plate Number | Plate 1
Date | 2025-07-30
Time | 0:19
Reader Type: | Synergy H1
Reader Serial Number: | 2410070B
Reading Type | Reader
Procedure Details
Plate Type | 96 WELL PLATE (Use plate lid)
Eject plate on completion
Set Temperature | Incubator off
Shake | Double Orbital: 0:15 (MM:SS)
Frequency: 282 cpm (3 mm)
Read | Fluorescence Endpoint
Full Plate
Filter Set 1
Excitation: 440, Emission: 670
Optics: Bottom, Gain: extended
Light Source: Xenon Flash, Lamp Energy: High, Extended Dynamic Range
Read Speed: Normal, Delay: 100 msec, Measurements/Data Point: 10
Read Height: 7 mm
Read | Absorbance Endpoint
Full Plate
Wavelengths: 600
Read Speed: Normal, Delay: 100 msec, Measurements/Data Point: 8
Layout
|  | 1 | 2 | 3 | 4 | 5 | 6 | 7 | 8 | 9 | 10 | 11 | 12
| A | SPL1 | SPL2 | SPL3 | SPL4 | SPL5 | SPL6 | SPL7 | SPL8 | SPL9 | SPL10 | SPL11 | SPL12 | Well ID
| B | SPL13 | SPL14 | SPL15 | SPL16 | SPL17 | SPL18 | SPL19 | SPL20 | SPL21 | SPL22 | SPL23 | SPL24 | Well ID
| C | SPL25 | SPL26 | SPL27 | SPL28 | SPL29 | SPL30 | SPL31 | SPL32 | SPL33 | SPL34 | SPL35 | SPL36 | Well ID
| D | SPL37 | SPL38 | SPL39 | SPL40 | SPL41 | SPL42 | SPL43 | SPL44 | SPL45 | SPL46 | SPL47 | SPL48 | Well ID
| E | SPL49 | SPL50 | SPL51 | SPL52 | SPL53 | SPL54 | SPL55 | SPL56 | SPL57 | SPL58 | SPL59 | SPL60 | Well ID
| F | SPL61 | SPL62 | SPL63 | SPL64 | SPL65 | SPL66 | SPL67 | SPL68 | SPL69 | SPL70 | SPL71 | SPL72 | Well ID
| G | SPL73 | SPL74 | SPL75 | SPL76 | SPL77 | SPL78 | SPL79 | SPL80 | SPL81 | SPL82 | SPL83 | SPL84 | Well ID
| H | SPL85 | SPL86 | SPL87 | SPL88 | SPL89 | SPL90 | SPL91 | SPL92 | SPL93 | SPL94 | SPL95 | SPL96 | Well ID
Results
Actual Temperature: | 22.7
Actual Temperature: | 22.7
|  | 1 | 2 | 3 | 4 | 5 | 6 | 7 | 8 | 9 | 10 | 11 | 12
| A | 32 | 37 | 44 | 32 | 33 | 34 | 32 | 35 | 38 | 37 | 38 | 39 | Read 1:440,670
|  | 0.798 | 1.073 | 1.021 | 1.044 | 1.095 | 0.847 | 0.997 | 0.807 | 0.854 | 0.998 | 0.921 | 0.992 | Read 2:600
| B | 44 | 58 | 64 | 46 | 57 | 54 | 41 | 41 | 41 | 37 | 48 | 43 | Read 1:440,670
|  | 1.059 | 1.154 | 1.458 | 0.962 | 1.099 | 0.925 | 1.072 | 0.943 | 0.926 | 0.869 | 0.983 | 1.123 | Read 2:600
| C | 38 | 46 | 40 | 37 | 43 | 39 | 55 | 48 | 46 | 57 | 37 | 39 | Read 1:440,670
|  | 1.016 | 1.086 | 1.051 | 1.044 | 1.052 | 1.12 | 0.919 | 0.871 | 0.901 | 1.172 | 0.721 | 0.984 | Read 2:600
| D | 45 | 59 | 32 | 48 | 58 | 63 | 44 | 38 | 35 | 40 | 56 | 42 | Read 1:440,670
|  | 0.99 | 1.131 | 0.937 | 1.155 | 1.166 | 1.159 | 0.822 | 1.137 | 0.92 | 1.034 | 0.946 | 1.181 | Read 2:600
| E | 45 | 56 | 45 | 49 | 53 | 28 | 53 | 53 | 49 | 39 | 32 | 41 | Read 1:440,670
|  | 1.142 | 0.767 | 1.242 | 0.778 | 0.988 | 0.513 | 1.082 | 1.024 | 0.912 | 0.574 | 1.081 | 1.012 | Read 2:600
| F | 45 | 54 | 49 | 52 | 39 | 52 | 49 | 45 | 43 | 45 | 37 | 37 | Read 1:440,670
|  | 1.072 | 1.168 | 0.729 | 0.981 | 0.912 | 0.934 | 0.981 | 1.106 | 1.104 | 1.042 | 0.743 | 0.957 | Read 2:600
| G | 40 | 36 | 45 | 42 | 44 | 40 | 47 | 48 | 38 | 50 | 55 | 33 | Read 1:440,670
|  | 0.97 | 0.971 | 1.108 | 1.023 | 0.903 | 0.981 | 0.968 | 0.361 | 1.074 | 0.813 | 1.017 | 1.014 | Read 2:600
| H | 42 | 28 | 28 | 36 | 33 | 34 | 39 | 29 | 37 | 38 | 34 | 41 | Read 1:440,670
|  | 1.012 | 0.951 | 0.85 | 1.069 | 1.034 | 0.975 | 1.072 | 0.924 | 0.941 | 0.962 | 0.776 | 1.002 | Read 2:600