## Plate 1 - Sheet1
Software Version | 3.16.10
Experiment File Path: | C:\Users\rlmlab\Desktop\Jason L\Chlamy-x-microbes-2025-block4\JRL_block4_30_9_11.xpt
Protocol File Path: | C:\Users\rlmlab\Desktop\Jason L\Chlamy-x-microbes-2025-block4\JRL-chlamy-x-mic-block4.prt
Plate Number | Plate 1
Date | 2025-08-11
Time | 10:05
Reader Type: | Synergy H1
Reader Serial Number: | 2410070B
Reading Type | Reader
Procedure Details
Plate Type | 96 WELL PLATE (Use plate lid)
Eject plate on completion
Set Temperature | Incubator off
Shake | Double Orbital: 0:15 (MM:SS)
Frequency: 282 cpm (3 mm)
Read | Fluorescence Endpoint
Full Plate
Filter Set 1
Excitation: 440, Emission: 670
Optics: Bottom, Gain: extended
Light Source: Xenon Flash, Lamp Energy: High, Extended Dynamic Range
Read Speed: Normal, Delay: 100 msec, Measurements/Data Point: 10
Read Height: 7 mm
Read | Absorbance Endpoint
Full Plate
Wavelengths: 600
Read Speed: Normal, Delay: 100 msec, Measurements/Data Point: 8
Layout
|  | 1 | 2 | 3 | 4 | 5 | 6 | 7 | 8 | 9 | 10 | 11 | 12
| A | SPL1 | SPL2 | SPL3 | SPL4 | SPL5 | SPL6 | SPL7 | SPL8 | SPL9 | SPL10 | SPL11 | SPL12 | Well ID
| B | SPL13 | SPL14 | SPL15 | SPL16 | SPL17 | SPL18 | SPL19 | SPL20 | SPL21 | SPL22 | SPL23 | SPL24 | Well ID
| C | SPL25 | SPL26 | SPL27 | SPL28 | SPL29 | SPL30 | SPL31 | SPL32 | SPL33 | SPL34 | SPL35 | SPL36 | Well ID
| D | SPL37 | SPL38 | SPL39 | SPL40 | SPL41 | SPL42 | SPL43 | SPL44 | SPL45 | SPL46 | SPL47 | SPL48 | Well ID
| E | SPL49 | SPL50 | SPL51 | SPL52 | SPL53 | SPL54 | SPL55 | SPL56 | SPL57 | SPL58 | SPL59 | SPL60 | Well ID
| F | SPL61 | SPL62 | SPL63 | SPL64 | SPL65 | SPL66 | SPL67 | SPL68 | SPL69 | SPL70 | SPL71 | SPL72 | Well ID
| G | SPL73 | SPL74 | SPL75 | SPL76 | SPL77 | SPL78 | SPL79 | SPL80 | SPL81 | SPL82 | SPL83 | SPL84 | Well ID
| H | SPL85 | SPL86 | SPL87 | SPL88 | SPL89 | SPL90 | SPL91 | SPL92 | SPL93 | SPL94 | SPL95 | SPL96 | Well ID
Results
Actual Temperature: | 21.9
Actual Temperature: | 21.9
|  | 1 | 2 | 3 | 4 | 5 | 6 | 7 | 8 | 9 | 10 | 11 | 12
| A | 11 | 7 | 7 | 6 | 8 | 9 | 8 | 7 | 13 | 10 | 10 | 7 | Read 1:440,670
|  | 1.699 | 1.739 | 1.625 | 1.399 | 1.214 | 1.099 | 0.822 | 0.821 | 0.915 | 1.062 | 1.273 | 1.265 | Read 2:600
| B | 9 | 8 | 34 | 8 | 32 | 18 | 25 | 13 | 9 | 18 | 10 | 9 | Read 1:440,670
|  | 1.604 | 1.675 | 1.754 | 1.702 | 1.708 | 1.695 | 1.482 | 1.454 | 1.753 | 1.729 | 1.778 | 1.738 | Read 2:600
| C | 8 | 27 | 41 | 156 | 23 | 9 | 120 | 15 | 7 | 127 | 13 | 11 | Read 1:440,670
|  | 1.577 | 1.8 | 1.88 | 1.65 | 1.712 | 1.817 | 1.858 | 1.627 | 1.921 | 1.937 | 1.713 | 1.77 | Read 2:600
| D | 10 | 2597 | 8 | 2587 | 22 | 14 | 6 | 11 | 9 | 7 | 16 | 8 | Read 1:440,670
|  | 1.711 | 1.995 | 1.807 | 2.067 | 1.823 | 1.726 | 1.759 | 1.898 | 1.606 | 1.851 | 1.585 | 1.768 | Read 2:600
| E | 7 | 7 | 9 | 2369 | 11 | 9 | 19 | 1404 | 36 | 27 | 11 | 9 | Read 1:440,670
|  | 1.653 | 1.77 | 1.674 | 1.842 | 1.789 | 1.851 | 1.903 | 2.014 | 1.987 | 1.419 | 1.558 | 1.604 | Read 2:600
| F | 12 | 6 | 8 | 7 | 11 | 10 | 10 | 10 | 7 | 10 | 8 | 9 | Read 1:440,670
|  | 1.33 | 1.556 | 1.641 | 1.756 | 1.747 | 1.353 | 1.419 | 1.629 | 1.623 | 1.621 | 1.614 | 1.442 | Read 2:600
| G | 8 | 8 | 31 | 10 | 143 | 12 | 20 | 36 | 14 | 8 | 47 | 9 | Read 1:440,670
|  | 1.063 | 1.508 | 1.46 | 1.621 | 1.79 | 1.269 | 0.959 | 1.313 | 1.434 | 1.593 | 1.639 | 1.296 | Read 2:600
| H | 14 | 9 | 9 | 12 | 10 | 11 | 11 | 12 | 8 | 10 | 12 | 10 | Read 1:440,670
|  | 0.906 | 1.033 | 1.086 | 1.358 | 1.186 | 1.275 | 1.264 | 1.226 | 1.142 | 1.21 | 1.31 | 0.856 | Read 2:600