## Plate 1 - Sheet1
Software Version | 3.16.10
Experiment File Path: | C:\Users\rlmlab\Desktop\Jason L\Chlamy-x-microbes-2025-block4\JRL_block4_30_9_4.xpt
Protocol File Path: | C:\Users\rlmlab\Desktop\Jason L\Chlamy-x-microbes-2025-block4\JRL-chlamy-x-mic-block4.prt
Plate Number | Plate 1
Date | 2025-08-02
Time | 12:33
Reader Type: | Synergy H1
Reader Serial Number: | 2410070B
Reading Type | Reader
Procedure Details
Plate Type | 96 WELL PLATE (Use plate lid)
Eject plate on completion
Set Temperature | Incubator off
Shake | Double Orbital: 0:15 (MM:SS)
Frequency: 282 cpm (3 mm)
Read | Fluorescence Endpoint
Full Plate
Filter Set 1
Excitation: 440, Emission: 670
Optics: Bottom, Gain: extended
Light Source: Xenon Flash, Lamp Energy: High, Extended Dynamic Range
Read Speed: Normal, Delay: 100 msec, Measurements/Data Point: 10
Read Height: 7 mm
Read | Absorbance Endpoint
Full Plate
Wavelengths: 600
Read Speed: Normal, Delay: 100 msec, Measurements/Data Point: 8
Layout
|  | 1 | 2 | 3 | 4 | 5 | 6 | 7 | 8 | 9 | 10 | 11 | 12
| A | SPL1 | SPL2 | SPL3 | SPL4 | SPL5 | SPL6 | SPL7 | SPL8 | SPL9 | SPL10 | SPL11 | SPL12 | Well ID
| B | SPL13 | SPL14 | SPL15 | SPL16 | SPL17 | SPL18 | SPL19 | SPL20 | SPL21 | SPL22 | SPL23 | SPL24 | Well ID
| C | SPL25 | SPL26 | SPL27 | SPL28 | SPL29 | SPL30 | SPL31 | SPL32 | SPL33 | SPL34 | SPL35 | SPL36 | Well ID
| D | SPL37 | SPL38 | SPL39 | SPL40 | SPL41 | SPL42 | SPL43 | SPL44 | SPL45 | SPL46 | SPL47 | SPL48 | Well ID
| E | SPL49 | SPL50 | SPL51 | SPL52 | SPL53 | SPL54 | SPL55 | SPL56 | SPL57 | SPL58 | SPL59 | SPL60 | Well ID
| F | SPL61 | SPL62 | SPL63 | SPL64 | SPL65 | SPL66 | SPL67 | SPL68 | SPL69 | SPL70 | SPL71 | SPL72 | Well ID
| G | SPL73 | SPL74 | SPL75 | SPL76 | SPL77 | SPL78 | SPL79 | SPL80 | SPL81 | SPL82 | SPL83 | SPL84 | Well ID
| H | SPL85 | SPL86 | SPL87 | SPL88 | SPL89 | SPL90 | SPL91 | SPL92 | SPL93 | SPL94 | SPL95 | SPL96 | Well ID
Results
Actual Temperature: | 23.2
Actual Temperature: | 23.2
|  | 1 | 2 | 3 | 4 | 5 | 6 | 7 | 8 | 9 | 10 | 11 | 12
| A | 14 | 7 | 9 | 11 | 10 | 8 | 11 | 14 | 12 | 11 | 10 | 11 | Read 1:440,670
|  | 0.918 | 1.231 | 1.141 | 1.278 | 1.014 | 1.048 | 0.828 | 0.792 | 0.896 | 1.065 | 1.358 | 1.183 | Read 2:600
| B | 9 | 9 | 104 | 11 | 29 | 17 | 52 | 126 | 12 | 13 | 11 | 13 | Read 1:440,670
|  | 1.283 | 1.544 | 1.583 | 1.392 | 1.502 | 1.63 | 1.363 | 1.512 | 1.652 | 1.587 | 1.579 | 1.546 | Read 2:600
| C | 14 | 41 | 116 | 124 | 36 | 31 | 1401 | 16 | 10 | 1458 | 99 | 10 | Read 1:440,670
|  | 1.354 | 1.569 | 1.645 | 1.475 | 1.415 | 1.659 | 1.503 | 1.52 | 1.907 | 1.71 | 1.689 | 1.595 | Read 2:600
| D | 10 | 2449 | 11 | 2641 | 27 | 11 | 11 | 11 | 10 | 13 | 63 | 10 | Read 1:440,670
|  | 1.516 | 1.68 | 1.478 | 1.656 | 1.75 | 1.561 | 1.693 | 1.794 | 1.419 | 1.736 | 1.518 | 1.7 | Read 2:600
| E | 9 | 54 | 10 | 2655 | 11 | 11 | 48 | 632 | 108 | 292 | 21 | 10 | Read 1:440,670
|  | 1.401 | 1.56 | 1.508 | 1.815 | 1.599 | 1.561 | 1.667 | 1.684 | 1.849 | 1.185 | 1.526 | 1.517 | Read 2:600
| F | 11 | 13 | 10 | 10 | 27 | 10 | 14 | 11 | 12 | 16 | 10 | 10 | Read 1:440,670
|  | 1.093 | 1.509 | 1.54 | 1.671 | 1.617 | 1.17 | 1.31 | 1.532 | 1.599 | 1.547 | 1.431 | 1.408 | Read 2:600
| G | 15 | 12 | 452 | 11 | 1598 | 17 | 66 | 30 | 57 | 10 | 30 | 12 | Read 1:440,670
|  | 0.921 | 1.491 | 1.45 | 1.45 | 1.688 | 1.357 | 1.129 | 1.449 | 1.425 | 1.47 | 1.542 | 1.384 | Read 2:600
| H | 10 | 10 | 13 | 15 | 11 | 13 | 15 | 14 | 11 | 15 | 15 | 10 | Read 1:440,670
|  | 0.888 | 1.224 | 0.945 | 1.319 | 1.044 | 1.153 | 1.136 | 1.034 | 1.014 | 1.214 | 1.401 | 1.272 | Read 2:600