## Plate 1 - Sheet1
Software Version | 3.16.10
Experiment File Path: | C:\Users\rlmlab\Desktop\Jason L\Chlamy-x-microbes-2025-block4\JRL_block4_33_1_0.xpt
Protocol File Path: | C:\Users\rlmlab\Desktop\Jason L\Chlamy-x-microbes-2025-block4\JRL-chlamy-x-mic-block4.prt
Plate Number | Plate 1
Date | 2025-07-29
Time | 14:33
Reader Type: | Synergy H1
Reader Serial Number: | 2410070B
Reading Type | Reader
Procedure Details
Plate Type | 96 WELL PLATE (Use plate lid)
Eject plate on completion
Set Temperature | Incubator off
Shake | Double Orbital: 0:15 (MM:SS)
Frequency: 282 cpm (3 mm)
Read | Fluorescence Endpoint
Full Plate
Filter Set 1
Excitation: 440, Emission: 670
Optics: Bottom, Gain: extended
Light Source: Xenon Flash, Lamp Energy: High, Extended Dynamic Range
Read Speed: Normal, Delay: 100 msec, Measurements/Data Point: 10
Read Height: 7 mm
Read | Absorbance Endpoint
Full Plate
Wavelengths: 600
Read Speed: Normal, Delay: 100 msec, Measurements/Data Point: 8
Layout
|  | 1 | 2 | 3 | 4 | 5 | 6 | 7 | 8 | 9 | 10 | 11 | 12
| A | SPL1 | SPL2 | SPL3 | SPL4 | SPL5 | SPL6 | SPL7 | SPL8 | SPL9 | SPL10 | SPL11 | SPL12 | Well ID
| B | SPL13 | SPL14 | SPL15 | SPL16 | SPL17 | SPL18 | SPL19 | SPL20 | SPL21 | SPL22 | SPL23 | SPL24 | Well ID
| C | SPL25 | SPL26 | SPL27 | SPL28 | SPL29 | SPL30 | SPL31 | SPL32 | SPL33 | SPL34 | SPL35 | SPL36 | Well ID
| D | SPL37 | SPL38 | SPL39 | SPL40 | SPL41 | SPL42 | SPL43 | SPL44 | SPL45 | SPL46 | SPL47 | SPL48 | Well ID
| E | SPL49 | SPL50 | SPL51 | SPL52 | SPL53 | SPL54 | SPL55 | SPL56 | SPL57 | SPL58 | SPL59 | SPL60 | Well ID
| F | SPL61 | SPL62 | SPL63 | SPL64 | SPL65 | SPL66 | SPL67 | SPL68 | SPL69 | SPL70 | SPL71 | SPL72 | Well ID
| G | SPL73 | SPL74 | SPL75 | SPL76 | SPL77 | SPL78 | SPL79 | SPL80 | SPL81 | SPL82 | SPL83 | SPL84 | Well ID
| H | SPL85 | SPL86 | SPL87 | SPL88 | SPL89 | SPL90 | SPL91 | SPL92 | SPL93 | SPL94 | SPL95 | SPL96 | Well ID
Results
Actual Temperature: | 23.2
Actual Temperature: | 23.2
|  | 1 | 2 | 3 | 4 | 5 | 6 | 7 | 8 | 9 | 10 | 11 | 12
| A | 31 | 34 | 48 | 36 | 43 | 42 | 48 | 43 | 42 | 39 | 38 | 43 | Read 1:440,670
|  | 0.758 | 0.912 | 1.048 | 0.842 | 0.948 | 0.954 | 1.041 | 1.003 | 1.023 | 0.744 | 0.893 | 1.136 | Read 2:600
| B | 43 | 47 | 52 | 50 | 48 | 37 | 35 | 52 | 43 | 52 | 51 | 44 | Read 1:440,670
|  | 1.037 | 1 | 0.959 | 0.395 | 0.774 | 1.006 | 0.803 | 0.842 | 0.678 | 0.782 | 1.138 | 0.96 | Read 2:600
| C | 43 | 41 | 38 | 37 | 42 | 50 | 28 | 43 | 53 | 51 | 60 | 43 | Read 1:440,670
|  | 1.078 | 1.015 | 0.901 | 0.916 | 0.994 | 0.934 | 0.686 | 0.855 | 0.932 | 0.705 | 0.922 | 1.082 | Read 2:600
| D | 42 | 32 | 60 | 48 | 28 | 29 | 53 | 33 | 30 | 42 | 58 | 44 | Read 1:440,670
|  | 1.026 | 0.829 | 1.077 | 0.99 | 0.243 | 0.764 | 0.974 | 0.887 | 0.925 | 0.745 | 1.129 | 1.145 | Read 2:600
| E | 42 | 56 | 35 | 50 | 47 | 38 | 51 | 46 | 50 | 45 | 57 | 45 | Read 1:440,670
|  | 1.02 | 1.071 | 0.951 | 0.971 | 0.823 | 0.869 | 0.765 | 0.993 | 0.824 | 1.139 | 0.98 | 0.941 | Read 2:600
| F | 39 | 39 | 51 | 46 | 49 | 40 | 49 | 44 | 44 | 41 | 45 | 53 | Read 1:440,670
|  | 1.072 | 0.96 | 0.786 | 1.054 | 0.986 | 0.994 | 0.563 | 1.075 | 0.845 | 0.967 | 1.071 | 1.098 | Read 2:600
| G | 33 | 35 | 35 | 39 | 30 | 45 | 38 | 52 | 39 | 33 | 32 | 53 | Read 1:440,670
|  | 0.847 | 0.986 | 0.923 | 0.764 | 0.173 | 0.93 | 0.897 | 0.841 | 0.685 | 0.844 | 1.081 | 1.087 | Read 2:600
| H | 35 | 38 | 39 | 34 | 47 | 42 | 40 | 48 | 48 | 37 | 41 | 46 | Read 1:440,670
|  | 0.839 | 0.885 | 0.92 | 0.94 | 1.044 | 0.959 | 0.898 | 1.031 | 1.04 | 0.92 | 0.993 | 1.082 | Read 2:600