## Plate 1 - Sheet1
Software Version | 3.16.10
Experiment File Path: | C:\Users\rlmlab\Desktop\Jason L\Chlamy-x-microbes-2025-block4\JRL_block4_33_2_6.xpt
Protocol File Path: | C:\Users\rlmlab\Desktop\Jason L\Chlamy-x-microbes-2025-block4\JRL-chlamy-x-mic-block4.prt
Plate Number | Plate 1
Date | 2025-08-05
Time | 8:19
Reader Type: | Synergy H1
Reader Serial Number: | 2410070B
Reading Type | Reader
Procedure Details
Plate Type | 96 WELL PLATE (Use plate lid)
Eject plate on completion
Set Temperature | Incubator off
Shake | Double Orbital: 0:15 (MM:SS)
Frequency: 282 cpm (3 mm)
Read | Fluorescence Endpoint
Full Plate
Filter Set 1
Excitation: 440, Emission: 670
Optics: Bottom, Gain: extended
Light Source: Xenon Flash, Lamp Energy: High, Extended Dynamic Range
Read Speed: Normal, Delay: 100 msec, Measurements/Data Point: 10
Read Height: 7 mm
Read | Absorbance Endpoint
Full Plate
Wavelengths: 600
Read Speed: Normal, Delay: 100 msec, Measurements/Data Point: 8
Layout
|  | 1 | 2 | 3 | 4 | 5 | 6 | 7 | 8 | 9 | 10 | 11 | 12
| A | SPL1 | SPL2 | SPL3 | SPL4 | SPL5 | SPL6 | SPL7 | SPL8 | SPL9 | SPL10 | SPL11 | SPL12 | Well ID
| B | SPL13 | SPL14 | SPL15 | SPL16 | SPL17 | SPL18 | SPL19 | SPL20 | SPL21 | SPL22 | SPL23 | SPL24 | Well ID
| C | SPL25 | SPL26 | SPL27 | SPL28 | SPL29 | SPL30 | SPL31 | SPL32 | SPL33 | SPL34 | SPL35 | SPL36 | Well ID
| D | SPL37 | SPL38 | SPL39 | SPL40 | SPL41 | SPL42 | SPL43 | SPL44 | SPL45 | SPL46 | SPL47 | SPL48 | Well ID
| E | SPL49 | SPL50 | SPL51 | SPL52 | SPL53 | SPL54 | SPL55 | SPL56 | SPL57 | SPL58 | SPL59 | SPL60 | Well ID
| F | SPL61 | SPL62 | SPL63 | SPL64 | SPL65 | SPL66 | SPL67 | SPL68 | SPL69 | SPL70 | SPL71 | SPL72 | Well ID
| G | SPL73 | SPL74 | SPL75 | SPL76 | SPL77 | SPL78 | SPL79 | SPL80 | SPL81 | SPL82 | SPL83 | SPL84 | Well ID
| H | SPL85 | SPL86 | SPL87 | SPL88 | SPL89 | SPL90 | SPL91 | SPL92 | SPL93 | SPL94 | SPL95 | SPL96 | Well ID
Results
Actual Temperature: | 21.2
Actual Temperature: | 21.2
|  | 1 | 2 | 3 | 4 | 5 | 6 | 7 | 8 | 9 | 10 | 11 | 12
| A | 8 | 13 | 12 | 10 | 10 | 10 | 11 | 11 | 11 | 14 | 12 | 11 | Read 1:440,670
|  | 0.846 | 1.003 | 0.938 | 0.982 | 0.938 | 0.939 | 0.93 | 0.835 | 0.865 | 0.914 | 0.861 | 1.012 | Read 2:600
| B | 6 | 1103 | 681 | 7 | 1042 | 1075 | 7 | 8 | 1227 | 1291 | 1412 | 7 | Read 1:440,670
|  | 0.94 | 1.19 | 1.042 | 0.914 | 1.186 | 1.178 | 0.834 | 0.772 | 0.455 | 1.035 | 0.877 | 0.884 | Read 2:600
| C | 7 | 13 | 945 | 949 | 13 | 1233 | 9 | 10 | 6 | 9 | 1096 | 10 | Read 1:440,670
|  | 1.122 | 0.962 | 1.326 | 1.159 | 0.956 | 1.134 | 0.944 | 0.895 | 0.855 | 0.656 | 1.161 | 0.617 | Read 2:600
| D | 11 | 880 | 9 | 624 | 9 | 9 | 1174 | 10 | 12 | 10 | 7 | 10 | Read 1:440,670
|  | 1.054 | 1.634 | 1.174 | 1.443 | 1.018 | 0.919 | 1.22 | 1.105 | 1.213 | 0.809 | 1.222 | 0.951 | Read 2:600
| E | 10 | 700 | 946 | 12 | 9 | 939 | 12 | 8 | 8 | 370 | 988 | 9 | Read 1:440,670
|  | 1.041 | 1.635 | 1.742 | 1.332 | 1.282 | 1.254 | 1.003 | 1.047 | 1.033 | 1.245 | 1.156 | 0.854 | Read 2:600
| F | 10 | 9 | 18 | 744 | 11 | 1074 | 845 | 790 | 872 | 10 | 9 | 10 | Read 1:440,670
|  | 1.149 | 1.262 | 1.524 | 1.525 | 1.321 | 1.456 | 1.162 | 1.284 | 1.109 | 0.933 | 1.062 | 0.994 | Read 2:600
| G | 9 | 9 | 9 | 919 | 10 | 6 | 8 | 10 | 10 | 9 | 9 | 8 | Read 1:440,670
|  | 0.974 | 1.145 | 1.12 | 1.44 | 1.227 | 1.094 | 1.081 | 1.068 | 0.921 | 0.825 | 0.986 | 0.925 | Read 2:600
| H | 8 | 12 | 11 | 8 | 6 | 9 | 8 | 13 | 9 | 8 | 7 | 12 | Read 1:440,670
|  | 1.045 | 1.208 | 0.891 | 0.845 | 1.027 | 0.932 | 1.14 | 1.031 | 1.02 | 0.872 | 1.042 | 0.932 | Read 2:600