## Plate 1 - Sheet1
Software Version | 3.16.10
Experiment File Path: | C:\Users\rlmlab\Desktop\Jason L\Chlamy-x-microbes-2025-block4\JRL_block4_33_2_7.xpt
Protocol File Path: | C:\Users\rlmlab\Desktop\Celeste\Pilot-02-ID\pilot_id_july.prt
Plate Number | Plate 1
Date | 2025-08-06
Time | 8:24
Reader Type: | Synergy H1
Reader Serial Number: | 2410070B
Reading Type | Reader
Procedure Details
Plate Type | 96 WELL PLATE (Use plate lid)
Eject plate on completion
Shake | Double Orbital: 0:15 (MM:SS)
Frequency: 282 cpm (3 mm)
Read | Fluorescence Endpoint
Full Plate
Filter Set 1
Excitation: 440/20, Emission: 670/20
Optics: Bottom, Gain: extended
Light Source: Xenon Flash, Lamp Energy: High, Extended Dynamic Range
Read Speed: Normal, Delay: 100 msec, Measurements/Data Point: 10
Read Height: 7 mm
Results
Actual Temperature: | 21.3
|  | 1 | 2 | 3 | 4 | 5 | 6 | 7 | 8 | 9 | 10 | 11 | 12
| A | 11 | 12 | 10 | 10 | 8 | 10 | 11 | 9 | 7 | 12 | 10 | 14 | 440670
| B | 11 | 799 | 506 | 12 | 800 | 804 | 11 | 8 | 929 | 971 | 551 | 11 | 440670
| C | 9 | 13 | 679 | 715 | 9 | 922 | 7 | 10 | 5 | 8 | 835 | 12 | 440670
| D | 9 | 649 | 7 | 440 | 10 | 10 | 867 | 8 | 10 | 8 | 8 | 9 | 440670
| E | 11 | 539 | 708 | 10 | 9 | 717 | 8 | 7 | 8 | 223 | 758 | 9 | 440670
| F | 14 | 12 | 7 | 582 | 9 | 821 | 656 | 607 | 690 | 10 | 9 | 8 | 440670
| G | 6 | 8 | 9 | 674 | 8 | 11 | 9 | 8 | 14 | 8 | 11 | 10 | 440670
| H | 10 | 9 | 9 | 10 | 12 | 13 | 10 | 8 | 12 | 10 | 11 | 11 | 440670