## Plate 1 - Sheet1
Software Version | 3.16.10
Experiment File Path: | C:\Users\rlmlab\Desktop\Jason L\Chlamy-x-microbes-2025-block4\JRL_block4_35_2_4.xpt
Protocol File Path: | C:\Users\rlmlab\Desktop\Jason L\Chlamy-x-microbes-2025-block4\JRL-chlamy-x-mic-block4.prt
Plate Number | Plate 1
Date | 2025-08-02
Time | 11:20
Reader Type: | Synergy H1
Reader Serial Number: | 2410070B
Reading Type | Reader
Procedure Details
Plate Type | 96 WELL PLATE (Use plate lid)
Eject plate on completion
Set Temperature | Incubator off
Shake | Double Orbital: 0:15 (MM:SS)
Frequency: 282 cpm (3 mm)
Read | Fluorescence Endpoint
Full Plate
Filter Set 1
Excitation: 440, Emission: 670
Optics: Bottom, Gain: extended
Light Source: Xenon Flash, Lamp Energy: High, Extended Dynamic Range
Read Speed: Normal, Delay: 100 msec, Measurements/Data Point: 10
Read Height: 7 mm
Read | Absorbance Endpoint
Full Plate
Wavelengths: 600
Read Speed: Normal, Delay: 100 msec, Measurements/Data Point: 8
Layout
|  | 1 | 2 | 3 | 4 | 5 | 6 | 7 | 8 | 9 | 10 | 11 | 12
| A | SPL1 | SPL2 | SPL3 | SPL4 | SPL5 | SPL6 | SPL7 | SPL8 | SPL9 | SPL10 | SPL11 | SPL12 | Well ID
| B | SPL13 | SPL14 | SPL15 | SPL16 | SPL17 | SPL18 | SPL19 | SPL20 | SPL21 | SPL22 | SPL23 | SPL24 | Well ID
| C | SPL25 | SPL26 | SPL27 | SPL28 | SPL29 | SPL30 | SPL31 | SPL32 | SPL33 | SPL34 | SPL35 | SPL36 | Well ID
| D | SPL37 | SPL38 | SPL39 | SPL40 | SPL41 | SPL42 | SPL43 | SPL44 | SPL45 | SPL46 | SPL47 | SPL48 | Well ID
| E | SPL49 | SPL50 | SPL51 | SPL52 | SPL53 | SPL54 | SPL55 | SPL56 | SPL57 | SPL58 | SPL59 | SPL60 | Well ID
| F | SPL61 | SPL62 | SPL63 | SPL64 | SPL65 | SPL66 | SPL67 | SPL68 | SPL69 | SPL70 | SPL71 | SPL72 | Well ID
| G | SPL73 | SPL74 | SPL75 | SPL76 | SPL77 | SPL78 | SPL79 | SPL80 | SPL81 | SPL82 | SPL83 | SPL84 | Well ID
| H | SPL85 | SPL86 | SPL87 | SPL88 | SPL89 | SPL90 | SPL91 | SPL92 | SPL93 | SPL94 | SPL95 | SPL96 | Well ID
Results
Actual Temperature: | 21.4
Actual Temperature: | 21.4
|  | 1 | 2 | 3 | 4 | 5 | 6 | 7 | 8 | 9 | 10 | 11 | 12
| A | 10 | 14 | 12 | 11 | 12 | 12 | 11 | 10 | 11 | 15 | 15 | 14 | Read 1:440,670
|  | 1.228 | 1.204 | 1.038 | 0.934 | 0.902 | 0.943 | 1.055 | 0.917 | 0.961 | 1.007 | 0.816 | 1.063 | Read 2:600
| B | 9 | 6 | 2114 | 2157 | 9 | 10 | 1721 | 8 | 11 | 2381 | 13 | 13 | Read 1:440,670
|  | 0.96 | 1.08 | 1.241 | 1.246 | 0.807 | 0.909 | 1.197 | 0.981 | 1.037 | 1.059 | 1.073 | 1.126 | Read 2:600
| C | 11 | 12 | 2328 | 1705 | 1373 | 10 | 8 | 1645 | 2312 | 2516 | 9 | 11 | Read 1:440,670
|  | 0.963 | 1.063 | 1.281 | 1.225 | 1.14 | 0.981 | 0.567 | 1.034 | 1.155 | 1.037 | 0.977 | 1.085 | Read 2:600
| D | 11 | 10 | 1752 | 18 | 1827 | 11 | 16 | 2078 | 1792 | 1917 | 10 | 10 | Read 1:440,670
|  | 1.046 | 1.208 | 1.328 | 1.149 | 1.306 | 1.156 | 1.149 | 1.107 | 1.114 | 1.083 | 1.032 | 0.991 | Read 2:600
| E | 8 | 8 | 11 | 14 | 1733 | 11 | 1767 | 1620 | 10 | 14 | 2581 | 10 | Read 1:440,670
|  | 0.97 | 1.113 | 1.25 | 1.211 | 1.3 | 1.149 | 1.176 | 1.221 | 1 | 0.953 | 1.246 | 0.901 | Read 2:600
| F | 9 | 1900 | 12 | 1538 | 1540 | 11 | 10 | 12 | 9 | 9 | 11 | 12 | Read 1:440,670
|  | 0.982 | 1.256 | 1.051 | 1.186 | 1.176 | 1.023 | 1.053 | 0.912 | 1.087 | 0.821 | 0.938 | 1.057 | Read 2:600
| G | 14 | 1674 | 12 | 15 | 1491 | 1686 | 10 | 1936 | 13 | 1764 | 2356 | 11 | Read 1:440,670
|  | 1.024 | 1.197 | 1.155 | 1.118 | 1.108 | 0.806 | 0.845 | 1.159 | 0.982 | 1.186 | 1.075 | 0.977 | Read 2:600
| H | 10 | 9 | 10 | 8 | 12 | 10 | 9 | 9 | 11 | 9 | 7 | 13 | Read 1:440,670
|  | 1.001 | 0.919 | 0.907 | 0.991 | 1 | 1.063 | 0.975 | 1 | 0.882 | 1.028 | 0.865 | 1.044 | Read 2:600