## Plate 1 - Sheet1
Software Version | 3.16.10
Experiment File Path: | C:\Users\rlmlab\Desktop\Jason L\Chlamy-x-microbes-2025-block4\JRL_block4_35_2_6.xpt
Protocol File Path: | C:\Users\rlmlab\Desktop\Jason L\Chlamy-x-microbes-2025-block4\JRL-chlamy-x-mic-block4.prt
Plate Number | Plate 1
Date | 2025-08-05
Time | 8:11
Reader Type: | Synergy H1
Reader Serial Number: | 2410070B
Reading Type | Reader
Procedure Details
Plate Type | 96 WELL PLATE (Use plate lid)
Eject plate on completion
Set Temperature | Incubator off
Shake | Double Orbital: 0:15 (MM:SS)
Frequency: 282 cpm (3 mm)
Read | Fluorescence Endpoint
Full Plate
Filter Set 1
Excitation: 440, Emission: 670
Optics: Bottom, Gain: extended
Light Source: Xenon Flash, Lamp Energy: High, Extended Dynamic Range
Read Speed: Normal, Delay: 100 msec, Measurements/Data Point: 10
Read Height: 7 mm
Read | Absorbance Endpoint
Full Plate
Wavelengths: 600
Read Speed: Normal, Delay: 100 msec, Measurements/Data Point: 8
Layout
|  | 1 | 2 | 3 | 4 | 5 | 6 | 7 | 8 | 9 | 10 | 11 | 12
| A | SPL1 | SPL2 | SPL3 | SPL4 | SPL5 | SPL6 | SPL7 | SPL8 | SPL9 | SPL10 | SPL11 | SPL12 | Well ID
| B | SPL13 | SPL14 | SPL15 | SPL16 | SPL17 | SPL18 | SPL19 | SPL20 | SPL21 | SPL22 | SPL23 | SPL24 | Well ID
| C | SPL25 | SPL26 | SPL27 | SPL28 | SPL29 | SPL30 | SPL31 | SPL32 | SPL33 | SPL34 | SPL35 | SPL36 | Well ID
| D | SPL37 | SPL38 | SPL39 | SPL40 | SPL41 | SPL42 | SPL43 | SPL44 | SPL45 | SPL46 | SPL47 | SPL48 | Well ID
| E | SPL49 | SPL50 | SPL51 | SPL52 | SPL53 | SPL54 | SPL55 | SPL56 | SPL57 | SPL58 | SPL59 | SPL60 | Well ID
| F | SPL61 | SPL62 | SPL63 | SPL64 | SPL65 | SPL66 | SPL67 | SPL68 | SPL69 | SPL70 | SPL71 | SPL72 | Well ID
| G | SPL73 | SPL74 | SPL75 | SPL76 | SPL77 | SPL78 | SPL79 | SPL80 | SPL81 | SPL82 | SPL83 | SPL84 | Well ID
| H | SPL85 | SPL86 | SPL87 | SPL88 | SPL89 | SPL90 | SPL91 | SPL92 | SPL93 | SPL94 | SPL95 | SPL96 | Well ID
Results
Actual Temperature: | 20.9
Actual Temperature: | 20.9
|  | 1 | 2 | 3 | 4 | 5 | 6 | 7 | 8 | 9 | 10 | 11 | 12
| A | 11 | 7 | 11 | 12 | 12 | 13 | 10 | 12 | 12 | 13 | 12 | 11 | Read 1:440,670
|  | 1.223 | 1.202 | 1.026 | 0.938 | 0.907 | 0.959 | 1.072 | 0.917 | 0.955 | 1.013 | 0.815 | 1.081 | Read 2:600
| B | 7 | 8 | 953 | 1022 | 11 | 13 | 745 | 11 | 13 | 1194 | 13 | 9 | Read 1:440,670
|  | 0.952 | 1.07 | 1.236 | 1.242 | 0.801 | 0.903 | 1.178 | 0.98 | 1.03 | 1.047 | 1.078 | 1.101 | Read 2:600
| C | 9 | 11 | 1129 | 801 | 358 | 8 | 12 | 787 | 1118 | 1090 | 10 | 13 | Read 1:440,670
|  | 0.975 | 1.046 | 1.289 | 1.206 | 1.137 | 0.982 | 0.577 | 1.011 | 1.139 | 1.017 | 0.976 | 1.091 | Read 2:600
| D | 10 | 9 | 726 | 17 | 930 | 11 | 11 | 1089 | 874 | 929 | 9 | 9 | Read 1:440,670
|  | 1.038 | 1.146 | 1.323 | 1.158 | 1.31 | 1.136 | 1.143 | 1.106 | 1.104 | 1.075 | 1.024 | 0.969 | Read 2:600
| E | 11 | 8 | 7 | 12 | 820 | 11 | 892 | 811 | 10 | 10 | 714 | 11 | Read 1:440,670
|  | 0.947 | 1.077 | 1.247 | 1.226 | 1.299 | 1.136 | 1.132 | 1.204 | 0.994 | 0.928 | 1.245 | 0.902 | Read 2:600
| F | 8 | 946 | 13 | 772 | 447 | 12 | 11 | 10 | 12 | 9 | 10 | 10 | Read 1:440,670
|  | 0.982 | 1.243 | 1.03 | 1.164 | 1.165 | 1.004 | 1.043 | 0.905 | 1.055 | 0.823 | 0.933 | 1.067 | Read 2:600
| G | 11 | 751 | 6 | 12 | 718 | 792 | 12 | 931 | 12 | 864 | 1163 | 10 | Read 1:440,670
|  | 1.027 | 1.177 | 1.143 | 1.078 | 1.093 | 0.82 | 0.838 | 1.161 | 0.978 | 1.178 | 1.06 | 0.97 | Read 2:600
| H | 9 | 10 | 8 | 11 | 10 | 10 | 11 | 9 | 13 | 10 | 7 | 11 | Read 1:440,670
|  | 1.007 | 0.924 | 0.919 | 0.998 | 1.003 | 1.069 | 0.984 | 0.988 | 0.878 | 1.024 | 0.863 | 1.048 | Read 2:600