## Plate 1 - Sheet1
Software Version | 3.16.10
Experiment File Path: | C:\Users\rlmlab\Desktop\Jason L\Chlamy-x-microbes-2025-block4\JRL_block4_39_1_2.xpt
Protocol File Path: | C:\Users\rlmlab\Desktop\Jason L\Chlamy-x-microbes-2025-block4\JRL-chlamy-x-mic-block4.prt
Plate Number | Plate 1
Date | 2025-07-31
Time | 8:46
Reader Type: | Synergy H1
Reader Serial Number: | 2410070B
Reading Type | Reader
Procedure Details
Plate Type | 96 WELL PLATE (Use plate lid)
Eject plate on completion
Set Temperature | Incubator off
Shake | Double Orbital: 0:15 (MM:SS)
Frequency: 282 cpm (3 mm)
Read | Fluorescence Endpoint
Full Plate
Filter Set 1
Excitation: 440, Emission: 670
Optics: Bottom, Gain: extended
Light Source: Xenon Flash, Lamp Energy: High, Extended Dynamic Range
Read Speed: Normal, Delay: 100 msec, Measurements/Data Point: 10
Read Height: 7 mm
Read | Absorbance Endpoint
Full Plate
Wavelengths: 600
Read Speed: Normal, Delay: 100 msec, Measurements/Data Point: 8
Layout
|  | 1 | 2 | 3 | 4 | 5 | 6 | 7 | 8 | 9 | 10 | 11 | 12
| A | SPL1 | SPL2 | SPL3 | SPL4 | SPL5 | SPL6 | SPL7 | SPL8 | SPL9 | SPL10 | SPL11 | SPL12 | Well ID
| B | SPL13 | SPL14 | SPL15 | SPL16 | SPL17 | SPL18 | SPL19 | SPL20 | SPL21 | SPL22 | SPL23 | SPL24 | Well ID
| C | SPL25 | SPL26 | SPL27 | SPL28 | SPL29 | SPL30 | SPL31 | SPL32 | SPL33 | SPL34 | SPL35 | SPL36 | Well ID
| D | SPL37 | SPL38 | SPL39 | SPL40 | SPL41 | SPL42 | SPL43 | SPL44 | SPL45 | SPL46 | SPL47 | SPL48 | Well ID
| E | SPL49 | SPL50 | SPL51 | SPL52 | SPL53 | SPL54 | SPL55 | SPL56 | SPL57 | SPL58 | SPL59 | SPL60 | Well ID
| F | SPL61 | SPL62 | SPL63 | SPL64 | SPL65 | SPL66 | SPL67 | SPL68 | SPL69 | SPL70 | SPL71 | SPL72 | Well ID
| G | SPL73 | SPL74 | SPL75 | SPL76 | SPL77 | SPL78 | SPL79 | SPL80 | SPL81 | SPL82 | SPL83 | SPL84 | Well ID
| H | SPL85 | SPL86 | SPL87 | SPL88 | SPL89 | SPL90 | SPL91 | SPL92 | SPL93 | SPL94 | SPL95 | SPL96 | Well ID
Results
Actual Temperature: | 21
Actual Temperature: | 21.1
|  | 1 | 2 | 3 | 4 | 5 | 6 | 7 | 8 | 9 | 10 | 11 | 12
| A | 16 | 17 | 15 | 16 | 8 | 15 | 15 | 16 | 12 | 13 | 14 | 8 | Read 1:440,670
|  | 1.02 | 1.164 | 0.924 | 0.82 | 0.863 | 1.006 | 0.921 | 0.949 | 0.866 | 0.957 | 0.951 | 0.932 | Read 2:600
| B | 16 | 13 | 9 | 99 | 9 | 12 | 121 | 11 | 15 | 20 | 13 | 13 | Read 1:440,670
|  | 0.955 | 1.08 | 0.801 | 0.994 | 1.008 | 1.148 | 1.027 | 0.905 | 1.161 | 1.058 | 1.098 | 0.811 | Read 2:600
| C | 14 | 74 | 15 | 10 | 124 | 10 | 14 | 89 | 124 | 16 | 135 | 13 | Read 1:440,670
|  | 1.108 | 1.138 | 1.038 | 0.999 | 0.996 | 0.348 | 0.994 | 1.044 | 1.011 | 1.083 | 0.94 | 1.183 | Read 2:600
| D | 12 | 13 | 119 | 12 | 13 | 104 | 183 | 203 | 158 | 145 | 11 | 11 | Read 1:440,670
|  | 1.069 | 1.088 | 0.845 | 0.984 | 1.109 | 0.951 | 1.118 | 0.405 | 1.003 | 0.906 | 1.047 | 1.247 | Read 2:600
| E | 13 | 104 | 184 | 17 | 11 | 211 | 132 | 12 | 16 | 171 | 191 | 15 | Read 1:440,670
|  | 0.983 | 0.888 | 0.954 | 1.077 | 0.909 | 1.119 | 1.013 | 0.935 | 1.026 | 0.864 | 1.063 | 1.093 | Read 2:600
| F | 18 | 11 | 149 | 13 | 16 | 16 | 10 | 13 | 167 | 245 | 115 | 12 | Read 1:440,670
|  | 0.725 | 0.557 | 1.029 | 1.048 | 0.975 | 0.948 | 0.975 | 0.996 | 1.1 | 1.212 | 1.13 | 1.177 | Read 2:600
| G | 18 | 14 | 10 | 11 | 13 | 174 | 12 | 134 | 132 | 99 | 13 | 16 | Read 1:440,670
|  | 1.07 | 0.906 | 0.848 | 0.963 | 1.177 | 1.228 | 0.753 | 1.017 | 1.046 | 0.993 | 0.991 | 0.924 | Read 2:600
| H | 17 | 17 | 15 | 13 | 13 | 17 | 17 | 16 | 18 | 14 | 12 | 13 | Read 1:440,670
|  | 0.917 | 1.071 | 0.998 | 1.11 | 0.887 | 1.102 | 1.009 | 0.912 | 0.902 | 1.004 | 1.112 | 0.982 | Read 2:600