## Plate 1 - Sheet1
Software Version | 3.16.10
Experiment File Path: | C:\Users\rlmlab\Desktop\Jason L\Chlamy-x-microbes-2025-block4\JRL_block4_39_1_3.xpt
Protocol File Path: | C:\Users\rlmlab\Desktop\Jason L\Chlamy-x-microbes-2025-block4\JRL-chlamy-x-mic-block4.prt
Plate Number | Plate 1
Date | 2025-08-01
Time | 13:32
Reader Type: | Synergy H1
Reader Serial Number: | 2410070B
Reading Type | Reader
Procedure Details
Plate Type | 96 WELL PLATE (Use plate lid)
Eject plate on completion
Set Temperature | Incubator off
Shake | Double Orbital: 0:15 (MM:SS)
Frequency: 282 cpm (3 mm)
Read | Fluorescence Endpoint
Full Plate
Filter Set 1
Excitation: 440, Emission: 670
Optics: Bottom, Gain: extended
Light Source: Xenon Flash, Lamp Energy: High, Extended Dynamic Range
Read Speed: Normal, Delay: 100 msec, Measurements/Data Point: 10
Read Height: 7 mm
Read | Absorbance Endpoint
Full Plate
Wavelengths: 600
Read Speed: Normal, Delay: 100 msec, Measurements/Data Point: 8
Layout
|  | 1 | 2 | 3 | 4 | 5 | 6 | 7 | 8 | 9 | 10 | 11 | 12
| A | SPL1 | SPL2 | SPL3 | SPL4 | SPL5 | SPL6 | SPL7 | SPL8 | SPL9 | SPL10 | SPL11 | SPL12 | Well ID
| B | SPL13 | SPL14 | SPL15 | SPL16 | SPL17 | SPL18 | SPL19 | SPL20 | SPL21 | SPL22 | SPL23 | SPL24 | Well ID
| C | SPL25 | SPL26 | SPL27 | SPL28 | SPL29 | SPL30 | SPL31 | SPL32 | SPL33 | SPL34 | SPL35 | SPL36 | Well ID
| D | SPL37 | SPL38 | SPL39 | SPL40 | SPL41 | SPL42 | SPL43 | SPL44 | SPL45 | SPL46 | SPL47 | SPL48 | Well ID
| E | SPL49 | SPL50 | SPL51 | SPL52 | SPL53 | SPL54 | SPL55 | SPL56 | SPL57 | SPL58 | SPL59 | SPL60 | Well ID
| F | SPL61 | SPL62 | SPL63 | SPL64 | SPL65 | SPL66 | SPL67 | SPL68 | SPL69 | SPL70 | SPL71 | SPL72 | Well ID
| G | SPL73 | SPL74 | SPL75 | SPL76 | SPL77 | SPL78 | SPL79 | SPL80 | SPL81 | SPL82 | SPL83 | SPL84 | Well ID
| H | SPL85 | SPL86 | SPL87 | SPL88 | SPL89 | SPL90 | SPL91 | SPL92 | SPL93 | SPL94 | SPL95 | SPL96 | Well ID
Results
Actual Temperature: | 22.2
Actual Temperature: | 22.3
|  | 1 | 2 | 3 | 4 | 5 | 6 | 7 | 8 | 9 | 10 | 11 | 12
| A | 17 | 11 | 10 | 12 | 10 | 10 | 14 | 12 | 14 | 8 | 12 | 14 | Read 1:440,670
|  | 1.018 | 1.158 | 0.92 | 0.815 | 0.857 | 0.998 | 0.911 | 0.945 | 0.855 | 0.944 | 0.964 | 0.937 | Read 2:600
| B | 11 | 11 | 8 | 100 | 10 | 7 | 98 | 14 | 10 | 13 | 8 | 10 | Read 1:440,670
|  | 0.953 | 1.082 | 0.789 | 0.994 | 0.988 | 1.131 | 1.02 | 0.896 | 1.136 | 1.052 | 1.075 | 0.82 | Read 2:600
| C | 15 | 93 | 13 | 10 | 112 | 13 | 11 | 153 | 149 | 13 | 157 | 19 | Read 1:440,670
|  | 1.103 | 1.143 | 1.089 | 0.989 | 1.006 | 0.35 | 0.978 | 1.051 | 0.997 | 1.069 | 0.936 | 1.155 | Read 2:600
| D | 11 | 15 | 166 | 13 | 11 | 114 | 167 | 236 | 132 | 187 | 16 | 16 | Read 1:440,670
|  | 1.062 | 1.097 | 0.877 | 0.98 | 1.092 | 0.945 | 1.079 | 0.438 | 0.96 | 0.889 | 1.037 | 1.236 | Read 2:600
| E | 12 | 110 | 192 | 15 | 10 | 268 | 152 | 10 | 12 | 232 | 187 | 14 | Read 1:440,670
|  | 0.989 | 0.883 | 0.967 | 1.072 | 0.903 | 1.097 | 0.985 | 0.916 | 0.997 | 0.861 | 1.056 | 1.087 | Read 2:600
| F | 11 | 13 | 201 | 15 | 16 | 11 | 11 | 11 | 257 | 373 | 181 | 14 | Read 1:440,670
|  | 0.72 | 0.566 | 1.037 | 1.041 | 0.96 | 0.956 | 0.964 | 0.982 | 1.169 | 1.2 | 1.091 | 1.143 | Read 2:600
| G | 15 | 15 | 8 | 10 | 14 | 188 | 7 | 265 | 291 | 214 | 14 | 11 | Read 1:440,670
|  | 1.079 | 0.901 | 0.841 | 0.955 | 1.168 | 1.258 | 0.747 | 1.013 | 0.995 | 0.973 | 0.98 | 0.93 | Read 2:600
| H | 10 | 13 | 8 | 13 | 10 | 14 | 12 | 14 | 10 | 13 | 18 | 18 | Read 1:440,670
|  | 0.914 | 1.072 | 0.972 | 1.105 | 0.887 | 1.093 | 1.014 | 0.904 | 0.899 | 1.004 | 1.106 | 0.987 | Read 2:600