## Plate 1 - Sheet1
Software Version | 3.16.10
Experiment File Path: | C:\Users\rlmlab\Desktop\Jason L\Chlamy-x-microbes-2025-block4\JRL_block4_43_1_6.xpt
Protocol File Path: | C:\Users\rlmlab\Desktop\Jason L\Chlamy-x-microbes-2025-block4\JRL-chlamy-x-mic-block4.prt
Plate Number | Plate 1
Date | 2025-08-05
Time | 7:52
Reader Type: | Synergy H1
Reader Serial Number: | 2410070B
Reading Type | Reader
Procedure Details
Plate Type | 96 WELL PLATE (Use plate lid)
Eject plate on completion
Set Temperature | Incubator off
Shake | Double Orbital: 0:15 (MM:SS)
Frequency: 282 cpm (3 mm)
Read | Fluorescence Endpoint
Full Plate
Filter Set 1
Excitation: 440, Emission: 670
Optics: Bottom, Gain: extended
Light Source: Xenon Flash, Lamp Energy: High, Extended Dynamic Range
Read Speed: Normal, Delay: 100 msec, Measurements/Data Point: 10
Read Height: 7 mm
Read | Absorbance Endpoint
Full Plate
Wavelengths: 600
Read Speed: Normal, Delay: 100 msec, Measurements/Data Point: 8
Layout
|  | 1 | 2 | 3 | 4 | 5 | 6 | 7 | 8 | 9 | 10 | 11 | 12
| A | SPL1 | SPL2 | SPL3 | SPL4 | SPL5 | SPL6 | SPL7 | SPL8 | SPL9 | SPL10 | SPL11 | SPL12 | Well ID
| B | SPL13 | SPL14 | SPL15 | SPL16 | SPL17 | SPL18 | SPL19 | SPL20 | SPL21 | SPL22 | SPL23 | SPL24 | Well ID
| C | SPL25 | SPL26 | SPL27 | SPL28 | SPL29 | SPL30 | SPL31 | SPL32 | SPL33 | SPL34 | SPL35 | SPL36 | Well ID
| D | SPL37 | SPL38 | SPL39 | SPL40 | SPL41 | SPL42 | SPL43 | SPL44 | SPL45 | SPL46 | SPL47 | SPL48 | Well ID
| E | SPL49 | SPL50 | SPL51 | SPL52 | SPL53 | SPL54 | SPL55 | SPL56 | SPL57 | SPL58 | SPL59 | SPL60 | Well ID
| F | SPL61 | SPL62 | SPL63 | SPL64 | SPL65 | SPL66 | SPL67 | SPL68 | SPL69 | SPL70 | SPL71 | SPL72 | Well ID
| G | SPL73 | SPL74 | SPL75 | SPL76 | SPL77 | SPL78 | SPL79 | SPL80 | SPL81 | SPL82 | SPL83 | SPL84 | Well ID
| H | SPL85 | SPL86 | SPL87 | SPL88 | SPL89 | SPL90 | SPL91 | SPL92 | SPL93 | SPL94 | SPL95 | SPL96 | Well ID
Results
Actual Temperature: | 19.9
Actual Temperature: | 20
|  | 1 | 2 | 3 | 4 | 5 | 6 | 7 | 8 | 9 | 10 | 11 | 12
| A | 10 | 12 | 10 | 8 | 11 | 11 | 9 | 7 | 8 | 12 | 12 | 12 | Read 1:440,670
|  | 0.968 | 0.949 | 0.986 | 0.953 | 0.891 | 1.156 | 1.014 | 1.021 | 0.862 | 0.856 | 0.869 | 1.015 | Read 2:600
| B | 9 | 8 | 9 | 6 | 8 | 8 | 8 | 6 | 6 | 8 | 11 | 9 | Read 1:440,670
|  | 1.051 | 1.052 | 0.865 | 1.178 | 0.958 | 1.102 | 1.022 | 0.852 | 1.205 | 0.861 | 0.976 | 0.835 | Read 2:600
| C | 9 | 11 | 7 | 10 | 6 | 7 | 7 | 9 | 10 | 9 | 10 | 12 | Read 1:440,670
|  | 1.05 | 0.944 | 1.009 | 1.106 | 1.112 | 0.959 | 1.198 | 1.099 | 1.022 | 0.998 | 1.134 | 0.985 | Read 2:600
| D | 9 | 11 | 8 | 8 | 9 | 7 | 11 | 9 | 9 | 8 | 11 | 12 | Read 1:440,670
|  | 1.057 | 1.15 | 0.323 | 1.129 | 1.09 | 1.119 | 1.168 | 1.104 | 0.954 | 1.084 | 1.002 | 1.029 | Read 2:600
| E | 9 | 10 | 9 | 8 | 7 | 7 | 7 | 8 | 9 | 9 | 12 | 11 | Read 1:440,670
|  | 0.978 | 1.106 | 1.006 | 1.045 | 1.014 | 1.098 | 1.031 | 1.07 | 0.996 | 1.07 | 1.004 | 0.963 | Read 2:600
| F | 9 | 12 | 10 | 11 | 10 | 8 | 8 | 10 | 9 | 12 | 8 | 11 | Read 1:440,670
|  | 1.006 | 1.054 | 1.11 | 1.086 | 1.026 | 1.061 | 1.013 | 0.933 | 0.964 | 1.051 | 1.329 | 1.069 | Read 2:600
| G | 13 | 10 | 8 | 7 | 9 | 8 | 11 | 8 | 9 | 9 | 7 | 12 | Read 1:440,670
|  | 1.082 | 0.963 | 0.98 | 1.074 | 1.035 | 0.905 | 1.056 | 0.886 | 0.888 | 0.981 | 1.147 | 1.1 | Read 2:600
| H | 10 | 11 | 11 | 8 | 11 | 12 | 12 | 13 | 13 | 11 | 13 | 12 | Read 1:440,670
|  | 0.929 | 1.074 | 0.925 | 0.933 | 0.992 | 0.997 | 1.022 | 1.089 | 1.086 | 0.901 | 0.976 | 1.065 | Read 2:600