## Plate 1 - Sheet1
Software Version | 3.16.10
Experiment File Path: | C:\Users\rlmlab\Desktop\Jason L\Chlamy-x-microbes-2025-block4\JRL_block4_8_1_0.xpt
Protocol File Path: | C:\Users\rlmlab\Desktop\Jason L\Chlamy-x-microbes-2025-block4\JRL-chlamy-x-mic-block4.prt
Plate Number | Plate 1
Date | 2025-07-29
Time | 10:29
Reader Type: | Synergy H1
Reader Serial Number: | 2410070B
Reading Type | Reader
Procedure Details
Plate Type | 96 WELL PLATE (Use plate lid)
Eject plate on completion
Set Temperature | Incubator off
Shake | Double Orbital: 0:15 (MM:SS)
Frequency: 282 cpm (3 mm)
Read | Fluorescence Endpoint
Full Plate
Filter Set 1
Excitation: 440, Emission: 670
Optics: Bottom, Gain: extended
Light Source: Xenon Flash, Lamp Energy: High, Extended Dynamic Range
Read Speed: Normal, Delay: 100 msec, Measurements/Data Point: 10
Read Height: 7 mm
Read | Absorbance Endpoint
Full Plate
Wavelengths: 600
Read Speed: Normal, Delay: 100 msec, Measurements/Data Point: 8
Layout
|  | 1 | 2 | 3 | 4 | 5 | 6 | 7 | 8 | 9 | 10 | 11 | 12
| A | SPL1 | SPL2 | SPL3 | SPL4 | SPL5 | SPL6 | SPL7 | SPL8 | SPL9 | SPL10 | SPL11 | SPL12 | Well ID
| B | SPL13 | SPL14 | SPL15 | SPL16 | SPL17 | SPL18 | SPL19 | SPL20 | SPL21 | SPL22 | SPL23 | SPL24 | Well ID
| C | SPL25 | SPL26 | SPL27 | SPL28 | SPL29 | SPL30 | SPL31 | SPL32 | SPL33 | SPL34 | SPL35 | SPL36 | Well ID
| D | SPL37 | SPL38 | SPL39 | SPL40 | SPL41 | SPL42 | SPL43 | SPL44 | SPL45 | SPL46 | SPL47 | SPL48 | Well ID
| E | SPL49 | SPL50 | SPL51 | SPL52 | SPL53 | SPL54 | SPL55 | SPL56 | SPL57 | SPL58 | SPL59 | SPL60 | Well ID
| F | SPL61 | SPL62 | SPL63 | SPL64 | SPL65 | SPL66 | SPL67 | SPL68 | SPL69 | SPL70 | SPL71 | SPL72 | Well ID
| G | SPL73 | SPL74 | SPL75 | SPL76 | SPL77 | SPL78 | SPL79 | SPL80 | SPL81 | SPL82 | SPL83 | SPL84 | Well ID
| H | SPL85 | SPL86 | SPL87 | SPL88 | SPL89 | SPL90 | SPL91 | SPL92 | SPL93 | SPL94 | SPL95 | SPL96 | Well ID
Results
Actual Temperature: | 22.3
Actual Temperature: | 22.3
|  | 1 | 2 | 3 | 4 | 5 | 6 | 7 | 8 | 9 | 10 | 11 | 12
| A | 48 | 52 | 39 | 41 | 47 | 41 | 39 | 47 | 40 | 44 | 43 | 50 | Read 1:440,670
|  | 1.089 | 0.956 | 0.926 | 1.077 | 1.145 | 0.945 | 0.968 | 0.969 | 0.843 | 0.955 | 0.912 | 1.017 | Read 2:600
| B | 44 | 46 | 57 | 52 | 45 | 51 | 53 | 33 | 37 | 40 | 37 | 41 | Read 1:440,670
|  | 0.994 | 1.248 | 1.006 | 0.912 | 1.016 | 0.987 | 0.989 | 0.946 | 0.942 | 0.93 | 0.773 | 0.984 | Read 2:600
| C | 46 | 43 | 53 | 35 | 41 | 36 | 38 | 38 | 36 | 38 | 52 | 39 | Read 1:440,670
|  | 0.931 | 1.123 | 1.047 | 1.127 | 0.983 | 0.952 | 0.875 | 0.752 | 1.026 | 0.861 | 1.018 | 1.023 | Read 2:600
| D | 50 | 49 | 50 | 32 | 45 | 48 | 37 | 33 | 41 | 47 | 41 | 38 | Read 1:440,670
|  | 1.086 | 0.884 | 1.065 | 0.658 | 1.088 | 0.902 | 0.946 | 0.886 | 0.96 | 0.902 | 1.022 | 0.81 | Read 2:600
| E | 37 | 44 | 41 | 43 | 38 | 50 | 46 | 40 | 37 | 47 | 49 | 36 | Read 1:440,670
|  | 0.981 | 1.054 | 0.517 | 0.891 | 0.904 | 1.061 | 0.751 | 0.853 | 0.7 | 1.094 | 1.002 | 0.881 | Read 2:600
| F | 43 | 38 | 42 | 38 | 56 | 45 | 37 | 40 | 38 | 41 | 39 | 41 | Read 1:440,670
|  | 0.974 | 0.912 | 1.032 | 1.144 | 1.053 | 0.91 | 0.959 | 0.701 | 1.069 | 1.062 | 0.932 | 0.971 | Read 2:600
| G | 47 | 43 | 66 | 53 | 36 | 39 | 59 | 54 | 35 | 36 | 45 | 39 | Read 1:440,670
|  | 1.069 | 1.032 | 1.118 | 1.123 | 0.797 | 0.237 | 0.942 | 0.885 | 0.782 | 0.649 | 0.97 | 0.962 | Read 2:600
| H | 42 | 42 | 39 | 45 | 41 | 39 | 36 | 40 | 39 | 46 | 44 | 43 | Read 1:440,670
|  | 0.988 | 0.975 | 0.891 | 1.01 | 0.983 | 0.992 | 0.914 | 0.965 | 0.933 | 1.188 | 1.15 | 1.092 | Read 2:600