## Plate 1 - Sheet1
Software Version | 3.16.10
Experiment File Path: | C:\Users\rlmlab\Desktop\Jason L\Chlamy-x-microbes-2025-block4\JRL_block4_8_1_11.xpt
Protocol File Path: | C:\Users\rlmlab\Desktop\Jason L\Chlamy-x-microbes-2025-block4\JRL-chlamy-x-mic-block4.prt
Plate Number | Plate 1
Date | 2025-08-11
Time | 9:13
Reader Type: | Synergy H1
Reader Serial Number: | 2410070B
Reading Type | Reader
Procedure Details
Plate Type | 96 WELL PLATE (Use plate lid)
Eject plate on completion
Set Temperature | Incubator off
Shake | Double Orbital: 0:15 (MM:SS)
Frequency: 282 cpm (3 mm)
Read | Fluorescence Endpoint
Full Plate
Filter Set 1
Excitation: 440, Emission: 670
Optics: Bottom, Gain: extended
Light Source: Xenon Flash, Lamp Energy: High, Extended Dynamic Range
Read Speed: Normal, Delay: 100 msec, Measurements/Data Point: 10
Read Height: 7 mm
Read | Absorbance Endpoint
Full Plate
Wavelengths: 600
Read Speed: Normal, Delay: 100 msec, Measurements/Data Point: 8
Layout
|  | 1 | 2 | 3 | 4 | 5 | 6 | 7 | 8 | 9 | 10 | 11 | 12
| A | SPL1 | SPL2 | SPL3 | SPL4 | SPL5 | SPL6 | SPL7 | SPL8 | SPL9 | SPL10 | SPL11 | SPL12 | Well ID
| B | SPL13 | SPL14 | SPL15 | SPL16 | SPL17 | SPL18 | SPL19 | SPL20 | SPL21 | SPL22 | SPL23 | SPL24 | Well ID
| C | SPL25 | SPL26 | SPL27 | SPL28 | SPL29 | SPL30 | SPL31 | SPL32 | SPL33 | SPL34 | SPL35 | SPL36 | Well ID
| D | SPL37 | SPL38 | SPL39 | SPL40 | SPL41 | SPL42 | SPL43 | SPL44 | SPL45 | SPL46 | SPL47 | SPL48 | Well ID
| E | SPL49 | SPL50 | SPL51 | SPL52 | SPL53 | SPL54 | SPL55 | SPL56 | SPL57 | SPL58 | SPL59 | SPL60 | Well ID
| F | SPL61 | SPL62 | SPL63 | SPL64 | SPL65 | SPL66 | SPL67 | SPL68 | SPL69 | SPL70 | SPL71 | SPL72 | Well ID
| G | SPL73 | SPL74 | SPL75 | SPL76 | SPL77 | SPL78 | SPL79 | SPL80 | SPL81 | SPL82 | SPL83 | SPL84 | Well ID
| H | SPL85 | SPL86 | SPL87 | SPL88 | SPL89 | SPL90 | SPL91 | SPL92 | SPL93 | SPL94 | SPL95 | SPL96 | Well ID
Results
Actual Temperature: | 20.3
Actual Temperature: | 20.3
|  | 1 | 2 | 3 | 4 | 5 | 6 | 7 | 8 | 9 | 10 | 11 | 12
| A | 9 | 11 | 10 | 10 | 9 | 9 | 11 | 8 | 11 | 9 | 12 | 9 | Read 1:440,670
|  | 2.078 | 2.069 | 2.049 | 2.116 | 2.056 | 2.071 | 2.086 | 2.017 | 1.895 | 1.875 | 1.858 | 1.895 | Read 2:600
| B | 7 | 10 | 838 | 8 | 9 | 1113 | 624 | 8 | 9 | 11 | 9 | 10 | Read 1:440,670
|  | 2.055 | 2.053 | 2.118 | 1.983 | 1.979 | 2.128 | 2.094 | 2.039 | 2.005 | 2.018 | 1.926 | 2.066 | Read 2:600
| C | 15 | 10 | 837 | 8 | 8 | 8 | 11 | 5 | 6 | 8 | 275 | 12 | Read 1:440,670
|  | 2.043 | 1.963 | 2.063 | 2.029 | 1.879 | 1.984 | 1.982 | 1.964 | 1.949 | 1.948 | 2.037 | 2.069 | Read 2:600
| D | 7 | 7 | 819 | 522 | 511 | 11 | 10 | 9 | 9 | 928 | 457 | 11 | Read 1:440,670
|  | 2.013 | 2.002 | 2.064 | 1.984 | 1.983 | 1.974 | 1.963 | 1.865 | 1.949 | 2.086 | 1.931 | 1.963 | Read 2:600
| E | 9 | 8 | 614 | 8 | 9 | 363 | 1197 | 8 | 6 | 12 | 425 | 8 | Read 1:440,670
|  | 2.026 | 2.042 | 1.961 | 1.925 | 1.886 | 2.105 | 2.111 | 1.925 | 1.579 | 2.014 | 1.972 | 1.954 | Read 2:600
| F | 10 | 14 | 11 | 392 | 580 | 634 | 10 | 576 | 8 | 13 | 8 | 10 | Read 1:440,670
|  | 2.057 | 1.999 | 2.045 | 1.885 | 1.936 | 1.989 | 1.988 | 1.985 | 1.94 | 1.929 | 1.957 | 1.851 | Read 2:600
| G | 8 | 9 | 265 | 553 | 13 | 444 | 640 | 624 | 9 | 14 | 1039 | 10 | Read 1:440,670
|  | 2.003 | 1.939 | 1.902 | 2.009 | 1.748 | 0.987 | 1.87 | 1.867 | 1.864 | 1.849 | 1.993 | 1.815 | Read 2:600
| H | 8 | 13 | 11 | 12 | 10 | 10 | 11 | 13 | 8 | 10 | 7 | 14 | Read 1:440,670
|  | 1.89 | 1.864 | 1.906 | 1.933 | 1.847 | 1.854 | 1.859 | 1.889 | 1.843 | 1.845 | 1.872 | 1.823 | Read 2:600