## Plate 1 - Sheet1
Software Version | 3.16.10
Experiment File Path: | C:\Users\rlmlab\Desktop\Jason L\Chlamy-x-microbes-2025-block4\JRL_block4_8_1_2.xpt
Protocol File Path: | C:\Users\rlmlab\Desktop\Jason L\Chlamy-x-microbes-2025-block4\JRL-chlamy-x-mic-block4.prt
Plate Number | Plate 1
Date | 2025-07-31
Time | 8:11
Reader Type: | Synergy H1
Reader Serial Number: | 2410070B
Reading Type | Reader
Procedure Details
Plate Type | 96 WELL PLATE (Use plate lid)
Eject plate on completion
Set Temperature | Incubator off
Shake | Double Orbital: 0:15 (MM:SS)
Frequency: 282 cpm (3 mm)
Read | Fluorescence Endpoint
Full Plate
Filter Set 1
Excitation: 440, Emission: 670
Optics: Bottom, Gain: extended
Light Source: Xenon Flash, Lamp Energy: High, Extended Dynamic Range
Read Speed: Normal, Delay: 100 msec, Measurements/Data Point: 10
Read Height: 7 mm
Read | Absorbance Endpoint
Full Plate
Wavelengths: 600
Read Speed: Normal, Delay: 100 msec, Measurements/Data Point: 8
Layout
|  | 1 | 2 | 3 | 4 | 5 | 6 | 7 | 8 | 9 | 10 | 11 | 12
| A | SPL1 | SPL2 | SPL3 | SPL4 | SPL5 | SPL6 | SPL7 | SPL8 | SPL9 | SPL10 | SPL11 | SPL12 | Well ID
| B | SPL13 | SPL14 | SPL15 | SPL16 | SPL17 | SPL18 | SPL19 | SPL20 | SPL21 | SPL22 | SPL23 | SPL24 | Well ID
| C | SPL25 | SPL26 | SPL27 | SPL28 | SPL29 | SPL30 | SPL31 | SPL32 | SPL33 | SPL34 | SPL35 | SPL36 | Well ID
| D | SPL37 | SPL38 | SPL39 | SPL40 | SPL41 | SPL42 | SPL43 | SPL44 | SPL45 | SPL46 | SPL47 | SPL48 | Well ID
| E | SPL49 | SPL50 | SPL51 | SPL52 | SPL53 | SPL54 | SPL55 | SPL56 | SPL57 | SPL58 | SPL59 | SPL60 | Well ID
| F | SPL61 | SPL62 | SPL63 | SPL64 | SPL65 | SPL66 | SPL67 | SPL68 | SPL69 | SPL70 | SPL71 | SPL72 | Well ID
| G | SPL73 | SPL74 | SPL75 | SPL76 | SPL77 | SPL78 | SPL79 | SPL80 | SPL81 | SPL82 | SPL83 | SPL84 | Well ID
| H | SPL85 | SPL86 | SPL87 | SPL88 | SPL89 | SPL90 | SPL91 | SPL92 | SPL93 | SPL94 | SPL95 | SPL96 | Well ID
Results
Actual Temperature: | 19.5
Actual Temperature: | 19.5
|  | 1 | 2 | 3 | 4 | 5 | 6 | 7 | 8 | 9 | 10 | 11 | 12
| A | 10 | 13 | 11 | 14 | 15 | 11 | 13 | 13 | 11 | 14 | 13 | 15 | Read 1:440,670
|  | 1.739 | 1.833 | 1.661 | 1.724 | 1.676 | 1.545 | 1.546 | 1.522 | 1.488 | 1.562 | 1.58 | 1.512 | Read 2:600
| B | 15 | 17 | 19 | 15 | 12 | 25 | 16 | 13 | 13 | 14 | 11 | 12 | Read 1:440,670
|  | 1.735 | 1.945 | 1.812 | 1.815 | 1.698 | 1.692 | 1.776 | 1.778 | 1.567 | 1.673 | 1.648 | 1.574 | Read 2:600
| C | 14 | 14 | 21 | 15 | 13 | 13 | 13 | 11 | 12 | 15 | 20 | 11 | Read 1:440,670
|  | 1.749 | 1.895 | 1.857 | 1.913 | 1.661 | 1.786 | 1.713 | 1.488 | 1.711 | 1.538 | 1.662 | 1.627 | Read 2:600
| D | 17 | 15 | 26 | 21 | 27 | 11 | 13 | 17 | 13 | 31 | 19 | 11 | Read 1:440,670
|  | 1.796 | 1.71 | 1.716 | 1.66 | 1.759 | 1.752 | 1.693 | 1.733 | 1.781 | 1.651 | 1.704 | 1.507 | Read 2:600
| E | 15 | 12 | 16 | 12 | 11 | 19 | 25 | 11 | 10 | 15 | 21 | 13 | Read 1:440,670
|  | 1.817 | 1.895 | 1.499 | 1.789 | 1.694 | 1.888 | 1.762 | 1.656 | 1.434 | 1.853 | 1.742 | 1.617 | Read 2:600
| F | 14 | 14 | 15 | 23 | 19 | 24 | 11 | 21 | 15 | 13 | 12 | 14 | Read 1:440,670
|  | 1.652 | 1.777 | 1.835 | 1.807 | 1.82 | 1.694 | 1.797 | 1.701 | 1.829 | 1.829 | 1.646 | 1.615 | Read 2:600
| G | 13 | 15 | 19 | 24 | 10 | 24 | 24 | 19 | 14 | 12 | 23 | 11 | Read 1:440,670
|  | 1.692 | 1.774 | 1.786 | 1.866 | 1.43 | 0.705 | 1.634 | 1.743 | 1.52 | 1.651 | 1.669 | 1.626 | Read 2:600
| H | 12 | 15 | 16 | 15 | 14 | 16 | 11 | 14 | 13 | 13 | 14 | 16 | Read 1:440,670
|  | 1.532 | 1.627 | 1.523 | 1.558 | 1.42 | 1.424 | 1.347 | 1.308 | 1.459 | 1.701 | 1.558 | 1.597 | Read 2:600