## Plate 1 - Sheet1
Software Version | 3.16.10
Experiment File Path: | C:\Users\rlmlab\Desktop\Jason L\Chlamy-x-microbes-2025-block4\JRL_block4_8_1_3.xpt
Protocol File Path: | C:\Users\rlmlab\Desktop\Jason L\Chlamy-x-microbes-2025-block4\JRL-chlamy-x-mic-block4.prt
Plate Number | Plate 1
Date | 2025-08-01
Time | 12:45
Reader Type: | Synergy H1
Reader Serial Number: | 2410070B
Reading Type | Reader
Procedure Details
Plate Type | 96 WELL PLATE (Use plate lid)
Eject plate on completion
Set Temperature | Incubator off
Shake | Double Orbital: 0:15 (MM:SS)
Frequency: 282 cpm (3 mm)
Read | Fluorescence Endpoint
Full Plate
Filter Set 1
Excitation: 440, Emission: 670
Optics: Bottom, Gain: extended
Light Source: Xenon Flash, Lamp Energy: High, Extended Dynamic Range
Read Speed: Normal, Delay: 100 msec, Measurements/Data Point: 10
Read Height: 7 mm
Read | Absorbance Endpoint
Full Plate
Wavelengths: 600
Read Speed: Normal, Delay: 100 msec, Measurements/Data Point: 8
Layout
|  | 1 | 2 | 3 | 4 | 5 | 6 | 7 | 8 | 9 | 10 | 11 | 12
| A | SPL1 | SPL2 | SPL3 | SPL4 | SPL5 | SPL6 | SPL7 | SPL8 | SPL9 | SPL10 | SPL11 | SPL12 | Well ID
| B | SPL13 | SPL14 | SPL15 | SPL16 | SPL17 | SPL18 | SPL19 | SPL20 | SPL21 | SPL22 | SPL23 | SPL24 | Well ID
| C | SPL25 | SPL26 | SPL27 | SPL28 | SPL29 | SPL30 | SPL31 | SPL32 | SPL33 | SPL34 | SPL35 | SPL36 | Well ID
| D | SPL37 | SPL38 | SPL39 | SPL40 | SPL41 | SPL42 | SPL43 | SPL44 | SPL45 | SPL46 | SPL47 | SPL48 | Well ID
| E | SPL49 | SPL50 | SPL51 | SPL52 | SPL53 | SPL54 | SPL55 | SPL56 | SPL57 | SPL58 | SPL59 | SPL60 | Well ID
| F | SPL61 | SPL62 | SPL63 | SPL64 | SPL65 | SPL66 | SPL67 | SPL68 | SPL69 | SPL70 | SPL71 | SPL72 | Well ID
| G | SPL73 | SPL74 | SPL75 | SPL76 | SPL77 | SPL78 | SPL79 | SPL80 | SPL81 | SPL82 | SPL83 | SPL84 | Well ID
| H | SPL85 | SPL86 | SPL87 | SPL88 | SPL89 | SPL90 | SPL91 | SPL92 | SPL93 | SPL94 | SPL95 | SPL96 | Well ID
Results
Actual Temperature: | 21.2
Actual Temperature: | 21.1
|  | 1 | 2 | 3 | 4 | 5 | 6 | 7 | 8 | 9 | 10 | 11 | 12
| A | 22 | 15 | 14 | 13 | 19 | 12 | 13 | 16 | 14 | 14 | 11 | 15 | Read 1:440,670
|  | 1.66 | 1.723 | 1.468 | 1.626 | 1.479 | 1.464 | 1.336 | 1.305 | 1.24 | 1.351 | 1.381 | 1.431 | Read 2:600
| B | 12 | 18 | 22 | 16 | 9 | 24 | 26 | 12 | 10 | 14 | 16 | 19 | Read 1:440,670
|  | 1.729 | 1.815 | 1.669 | 1.741 | 1.689 | 1.721 | 1.668 | 1.795 | 1.686 | 1.698 | 1.474 | 1.486 | Read 2:600
| C | 15 | 13 | 30 | 14 | 12 | 16 | 11 | 11 | 12 | 15 | 26 | 17 | Read 1:440,670
|  | 1.724 | 1.748 | 1.817 | 1.842 | 1.679 | 1.761 | 1.68 | 1.37 | 1.768 | 1.617 | 1.635 | 1.601 | Read 2:600
| D | 17 | 17 | 24 | 27 | 15 | 10 | 12 | 13 | 13 | 27 | 26 | 13 | Read 1:440,670
|  | 1.76 | 1.764 | 1.891 | 1.657 | 1.789 | 1.789 | 1.767 | 1.497 | 1.702 | 1.572 | 1.69 | 1.506 | Read 2:600
| E | 15 | 15 | 23 | 13 | 9 | 16 | 25 | 13 | 13 | 15 | 24 | 15 | Read 1:440,670
|  | 1.722 | 1.837 | 1.602 | 1.711 | 1.641 | 1.804 | 1.78 | 1.648 | 1.38 | 1.781 | 1.711 | 1.568 | Read 2:600
| F | 16 | 13 | 20 | 24 | 23 | 25 | 13 | 27 | 16 | 15 | 14 | 15 | Read 1:440,670
|  | 1.661 | 1.773 | 1.744 | 1.719 | 1.78 | 1.645 | 1.762 | 1.505 | 1.772 | 1.737 | 1.571 | 1.75 | Read 2:600
| G | 12 | 14 | 21 | 19 | 11 | 28 | 27 | 20 | 14 | 14 | 18 | 14 | Read 1:440,670
|  | 1.73 | 1.745 | 1.703 | 1.746 | 1.369 | 0.678 | 1.6 | 1.673 | 1.524 | 1.587 | 1.61 | 1.63 | Read 2:600
| H | 13 | 12 | 11 | 13 | 13 | 9 | 13 | 16 | 14 | 17 | 11 | 15 | Read 1:440,670
|  | 1.515 | 1.667 | 1.542 | 1.606 | 1.429 | 1.608 | 1.352 | 1.304 | 1.226 | 1.611 | 1.454 | 1.438 | Read 2:600