## Plate 1 - Sheet1
Software Version | 3.16.10
Experiment File Path: | C:\Users\rlmlab\Desktop\Jason L\Chlamy-x-microbes-2025-block4\JRL_block4_8_1_5.xpt
Protocol File Path: | C:\Users\rlmlab\Desktop\Jason L\Chlamy-x-microbes-2025-block4\JRL-chlamy-x-mic-block4.prt
Plate Number | Plate 1
Date | 2025-08-04
Time | 6:41
Reader Type: | Synergy H1
Reader Serial Number: | 2410070B
Reading Type | Reader
Procedure Details
Plate Type | 96 WELL PLATE (Use plate lid)
Eject plate on completion
Set Temperature | Incubator off
Shake | Double Orbital: 0:15 (MM:SS)
Frequency: 282 cpm (3 mm)
Read | Fluorescence Endpoint
Full Plate
Filter Set 1
Excitation: 440, Emission: 670
Optics: Bottom, Gain: extended
Light Source: Xenon Flash, Lamp Energy: High, Extended Dynamic Range
Read Speed: Normal, Delay: 100 msec, Measurements/Data Point: 10
Read Height: 7 mm
Read | Absorbance Endpoint
Full Plate
Wavelengths: 600
Read Speed: Normal, Delay: 100 msec, Measurements/Data Point: 8
Layout
|  | 1 | 2 | 3 | 4 | 5 | 6 | 7 | 8 | 9 | 10 | 11 | 12
| A | SPL1 | SPL2 | SPL3 | SPL4 | SPL5 | SPL6 | SPL7 | SPL8 | SPL9 | SPL10 | SPL11 | SPL12 | Well ID
| B | SPL13 | SPL14 | SPL15 | SPL16 | SPL17 | SPL18 | SPL19 | SPL20 | SPL21 | SPL22 | SPL23 | SPL24 | Well ID
| C | SPL25 | SPL26 | SPL27 | SPL28 | SPL29 | SPL30 | SPL31 | SPL32 | SPL33 | SPL34 | SPL35 | SPL36 | Well ID
| D | SPL37 | SPL38 | SPL39 | SPL40 | SPL41 | SPL42 | SPL43 | SPL44 | SPL45 | SPL46 | SPL47 | SPL48 | Well ID
| E | SPL49 | SPL50 | SPL51 | SPL52 | SPL53 | SPL54 | SPL55 | SPL56 | SPL57 | SPL58 | SPL59 | SPL60 | Well ID
| F | SPL61 | SPL62 | SPL63 | SPL64 | SPL65 | SPL66 | SPL67 | SPL68 | SPL69 | SPL70 | SPL71 | SPL72 | Well ID
| G | SPL73 | SPL74 | SPL75 | SPL76 | SPL77 | SPL78 | SPL79 | SPL80 | SPL81 | SPL82 | SPL83 | SPL84 | Well ID
| H | SPL85 | SPL86 | SPL87 | SPL88 | SPL89 | SPL90 | SPL91 | SPL92 | SPL93 | SPL94 | SPL95 | SPL96 | Well ID
Results
Actual Temperature: | 19.4
Actual Temperature: | 19.4
|  | 1 | 2 | 3 | 4 | 5 | 6 | 7 | 8 | 9 | 10 | 11 | 12
| A | 10 | 10 | 16 | 12 | 9 | 8 | 13 | 10 | 11 | 10 | 11 | 14 | Read 1:440,670
|  | 1.943 | 1.905 | 1.882 | 1.926 | 1.941 | 1.951 | 1.911 | 1.818 | 1.837 | 1.811 | 1.894 | 1.849 | Read 2:600
| B | 9 | 15 | 28 | 10 | 9 | 30 | 23 | 14 | 8 | 11 | 13 | 12 | Read 1:440,670
|  | 2.002 | 2.017 | 1.903 | 1.93 | 1.897 | 1.975 | 1.981 | 1.977 | 1.932 | 1.945 | 1.805 | 1.81 | Read 2:600
| C | 12 | 13 | 33 | 9 | 11 | 10 | 11 | 10 | 11 | 13 | 23 | 11 | Read 1:440,670
|  | 1.891 | 1.96 | 1.935 | 1.999 | 1.827 | 1.943 | 1.923 | 1.84 | 1.881 | 1.906 | 1.876 | 1.894 | Read 2:600
| D | 8 | 13 | 29 | 26 | 28 | 9 | 12 | 8 | 11 | 26 | 24 | 10 | Read 1:440,670
|  | 1.962 | 1.897 | 1.866 | 1.723 | 1.798 | 1.837 | 1.912 | 1.831 | 1.859 | 1.834 | 1.868 | 1.76 | Read 2:600
| E | 13 | 11 | 28 | 12 | 7 | 31 | 27 | 11 | 11 | 13 | 25 | 8 | Read 1:440,670
|  | 1.885 | 1.901 | 1.664 | 1.8 | 1.821 | 1.893 | 1.741 | 1.789 | 1.558 | 1.973 | 1.866 | 1.806 | Read 2:600
| F | 9 | 11 | 10 | 27 | 29 | 33 | 10 | 28 | 11 | 15 | 12 | 11 | Read 1:440,670
|  | 1.851 | 1.847 | 1.829 | 1.822 | 1.87 | 1.822 | 1.869 | 1.738 | 1.811 | 1.813 | 1.778 | 1.778 | Read 2:600
| G | 10 | 11 | 23 | 27 | 9 | 29 | 33 | 26 | 12 | 13 | 23 | 11 | Read 1:440,670
|  | 1.853 | 1.867 | 1.861 | 1.87 | 1.573 | 0.8 | 1.724 | 1.832 | 1.709 | 1.734 | 1.837 | 1.776 | Read 2:600
| H | 14 | 11 | 13 | 11 | 12 | 10 | 9 | 10 | 9 | 14 | 9 | 11 | Read 1:440,670
|  | 1.853 | 1.74 | 1.739 | 1.869 | 1.747 | 1.828 | 1.861 | 1.722 | 1.741 | 1.838 | 1.781 | 1.74 | Read 2:600