## Plate 1 - Sheet1
Software Version | 3.16.10
Experiment File Path: | C:\Users\rlmlab\Desktop\Jason L\Chlamy-x-microbes-2025-block4\JRL_block4_8_2_13.xpt
Protocol File Path: | C:\Users\rlmlab\Desktop\Jason L\Chlamy-x-microbes-2025-block4\JRL-chlamy-x-mic-block4.prt
Plate Number | Plate 1
Date | 2025-08-13
Time | 9:11
Reader Type: | Synergy H1
Reader Serial Number: | 2410070B
Reading Type | Reader
Procedure Details
Plate Type | 96 WELL PLATE (Use plate lid)
Eject plate on completion
Set Temperature | Incubator off
Shake | Double Orbital: 0:15 (MM:SS)
Frequency: 282 cpm (3 mm)
Read | Fluorescence Endpoint
Full Plate
Filter Set 1
Excitation: 440, Emission: 670
Optics: Bottom, Gain: extended
Light Source: Xenon Flash, Lamp Energy: High, Extended Dynamic Range
Read Speed: Normal, Delay: 100 msec, Measurements/Data Point: 10
Read Height: 7 mm
Read | Absorbance Endpoint
Full Plate
Wavelengths: 600
Read Speed: Normal, Delay: 100 msec, Measurements/Data Point: 8
Layout
|  | 1 | 2 | 3 | 4 | 5 | 6 | 7 | 8 | 9 | 10 | 11 | 12
| A | SPL1 | SPL2 | SPL3 | SPL4 | SPL5 | SPL6 | SPL7 | SPL8 | SPL9 | SPL10 | SPL11 | SPL12 | Well ID
| B | SPL13 | SPL14 | SPL15 | SPL16 | SPL17 | SPL18 | SPL19 | SPL20 | SPL21 | SPL22 | SPL23 | SPL24 | Well ID
| C | SPL25 | SPL26 | SPL27 | SPL28 | SPL29 | SPL30 | SPL31 | SPL32 | SPL33 | SPL34 | SPL35 | SPL36 | Well ID
| D | SPL37 | SPL38 | SPL39 | SPL40 | SPL41 | SPL42 | SPL43 | SPL44 | SPL45 | SPL46 | SPL47 | SPL48 | Well ID
| E | SPL49 | SPL50 | SPL51 | SPL52 | SPL53 | SPL54 | SPL55 | SPL56 | SPL57 | SPL58 | SPL59 | SPL60 | Well ID
| F | SPL61 | SPL62 | SPL63 | SPL64 | SPL65 | SPL66 | SPL67 | SPL68 | SPL69 | SPL70 | SPL71 | SPL72 | Well ID
| G | SPL73 | SPL74 | SPL75 | SPL76 | SPL77 | SPL78 | SPL79 | SPL80 | SPL81 | SPL82 | SPL83 | SPL84 | Well ID
| H | SPL85 | SPL86 | SPL87 | SPL88 | SPL89 | SPL90 | SPL91 | SPL92 | SPL93 | SPL94 | SPL95 | SPL96 | Well ID
Results
Actual Temperature: | 23
Actual Temperature: | 23
|  | 1 | 2 | 3 | 4 | 5 | 6 | 7 | 8 | 9 | 10 | 11 | 12
| A | 10 | 5 | 10 | 17 | 11 | 10 | 11 | 12 | 7 | 15 | 5 | 5 | Read 1:440,670
|  | 1.947 | 1.958 | 1.786 | 1.92 | 1.93 | 1.915 | 1.931 | 1.925 | 1.921 | 1.889 | 1.864 | 1.904 | Read 2:600
| B | 7 | 1300 | 12 | 5 | 995 | 997 | 8 | 5 | 8 | 1538 | 10 | 4 | Read 1:440,670
|  | 2.06 | 2.177 | 1.597 | 2.034 | 2.141 | 2.178 | 1.868 | 2.083 | 1.837 | 2.148 | 1.796 | 2.013 | Read 2:600
| C | 10 | 1352 | 5 | 7 | 1069 | 791 | 11 | 11 | 768 | 11 | 9 | 6 | Read 1:440,670
|  | 2.086 | 2.192 | 2.054 | 2.036 | 2.198 | 2.16 | 2.076 | 2.102 | 2.148 | 1.935 | 1.984 | 1.974 | Read 2:600
| D | 10 | 697 | 12 | 445 | 13 | 855 | 13 | 9 | 814 | 9 | 8 | 8 | Read 1:440,670
|  | 2.06 | 2.123 | 1.937 | 2.114 | 2.019 | 2.133 | 1.965 | 1.938 | 2.091 | 2.04 | 1.94 | 2.027 | Read 2:600
| E | 11 | 627 | 739 | 13 | 520 | 9 | 7 | 11 | 612 | 519 | 10 | 10 | Read 1:440,670
|  | 2.004 | 2.087 | 2.111 | 2.011 | 2.088 | 2.035 | 1.888 | 1.885 | 2.02 | 2.04 | 1.916 | 2.027 | Read 2:600
| F | 15 | 606 | 9 | 11 | 10 | 608 | 527 | 529 | 476 | 515 | 12 | 8 | Read 1:440,670
|  | 2.051 | 2.146 | 2.003 | 2.039 | 2.098 | 2.173 | 2.182 | 2.042 | 2.043 | 2.098 | 1.959 | 2.107 | Read 2:600
| G | 3 | 572 | 9 | 8 | 11 | 626 | 675 | 501 | 10 | 12 | 8 | 5 | Read 1:440,670
|  | 2.05 | 1.938 | 1.922 | 1.903 | 1.797 | 1.932 | 1.988 | 2.021 | 1.939 | 2.011 | 1.939 | 1.962 | Read 2:600
| H | 11 | 10 | 7 | 7 | 15 | 9 | 13 | 8 | 8 | 10 | 12 | 10 | Read 1:440,670
|  | 1.953 | 1.925 | 1.909 | 2.001 | 1.861 | 1.827 | 1.951 | 1.86 | 1.873 | 1.835 | 1.848 | 1.937 | Read 2:600