## Plate 1 - Sheet1
Software Version | 3.16.10
Experiment File Path: | C:\Users\rlmlab\Desktop\Jason L\Chlamy-x-microbes-2025-block4\JRL_block4_8_2_14.xpt
Protocol File Path: | C:\Users\rlmlab\Desktop\Jason L\Chlamy-x-microbes-2025-block4\JRL-chlamy-x-mic-block4.prt
Plate Number | Plate 1
Date | 2025-08-13
Time | 15:56
Reader Type: | Synergy H1
Reader Serial Number: | 2410070B
Reading Type | Reader
Procedure Details
Plate Type | 96 WELL PLATE (Use plate lid)
Eject plate on completion
Set Temperature | Incubator off
Shake | Double Orbital: 0:15 (MM:SS)
Frequency: 282 cpm (3 mm)
Read | Fluorescence Endpoint
Full Plate
Filter Set 1
Excitation: 440, Emission: 670
Optics: Bottom, Gain: extended
Light Source: Xenon Flash, Lamp Energy: High, Extended Dynamic Range
Read Speed: Normal, Delay: 100 msec, Measurements/Data Point: 10
Read Height: 7 mm
Read | Absorbance Endpoint
Full Plate
Wavelengths: 600
Read Speed: Normal, Delay: 100 msec, Measurements/Data Point: 8
Layout
|  | 1 | 2 | 3 | 4 | 5 | 6 | 7 | 8 | 9 | 10 | 11 | 12
| A | SPL1 | SPL2 | SPL3 | SPL4 | SPL5 | SPL6 | SPL7 | SPL8 | SPL9 | SPL10 | SPL11 | SPL12 | Well ID
| B | SPL13 | SPL14 | SPL15 | SPL16 | SPL17 | SPL18 | SPL19 | SPL20 | SPL21 | SPL22 | SPL23 | SPL24 | Well ID
| C | SPL25 | SPL26 | SPL27 | SPL28 | SPL29 | SPL30 | SPL31 | SPL32 | SPL33 | SPL34 | SPL35 | SPL36 | Well ID
| D | SPL37 | SPL38 | SPL39 | SPL40 | SPL41 | SPL42 | SPL43 | SPL44 | SPL45 | SPL46 | SPL47 | SPL48 | Well ID
| E | SPL49 | SPL50 | SPL51 | SPL52 | SPL53 | SPL54 | SPL55 | SPL56 | SPL57 | SPL58 | SPL59 | SPL60 | Well ID
| F | SPL61 | SPL62 | SPL63 | SPL64 | SPL65 | SPL66 | SPL67 | SPL68 | SPL69 | SPL70 | SPL71 | SPL72 | Well ID
| G | SPL73 | SPL74 | SPL75 | SPL76 | SPL77 | SPL78 | SPL79 | SPL80 | SPL81 | SPL82 | SPL83 | SPL84 | Well ID
| H | SPL85 | SPL86 | SPL87 | SPL88 | SPL89 | SPL90 | SPL91 | SPL92 | SPL93 | SPL94 | SPL95 | SPL96 | Well ID
Results
Actual Temperature: | 21.2
Actual Temperature: | 21.1
|  | 1 | 2 | 3 | 4 | 5 | 6 | 7 | 8 | 9 | 10 | 11 | 12
| A | 9 | 10 | 10 | 12 | 10 | 12 | 9 | 14 | 7 | 7 | 8 | 8 | Read 1:440,670
|  | 1.957 | 1.946 | 1.83 | 1.915 | 1.907 | 1.942 | 1.911 | 1.902 | 1.906 | 1.895 | 1.828 | 1.883 | Read 2:600
| B | 10 | 1429 | 13 | 9 | 1009 | 1056 | 12 | 10 | 12 | 1740 | 5 | 7 | Read 1:440,670
|  | 2.064 | 2.176 | 1.577 | 2.003 | 2.123 | 2.168 | 1.88 | 2.052 | 1.694 | 2.107 | 1.705 | 2.009 | Read 2:600
| C | 10 | 1378 | 8 | 12 | 1164 | 804 | 9 | 8 | 834 | 6 | 10 | 12 | Read 1:440,670
|  | 2.029 | 2.207 | 2.006 | 2.025 | 2.135 | 2.163 | 2.027 | 2.066 | 2.116 | 1.995 | 1.986 | 2.005 | Read 2:600
| D | 7 | 779 | 14 | 545 | 9 | 1007 | 11 | 10 | 978 | 8 | 10 | 16 | Read 1:440,670
|  | 2.033 | 2.126 | 1.916 | 2.087 | 1.993 | 2.109 | 1.985 | 1.869 | 2.103 | 2.074 | 1.924 | 1.994 | Read 2:600
| E | 11 | 722 | 833 | 15 | 669 | 12 | 14 | 8 | 695 | 602 | 8 | 8 | Read 1:440,670
|  | 1.984 | 2.051 | 2.103 | 2.033 | 2.095 | 1.984 | 1.892 | 1.912 | 2.003 | 2.089 | 1.935 | 2.004 | Read 2:600
| F | 6 | 751 | 10 | 9 | 11 | 581 | 487 | 573 | 565 | 677 | 9 | 7 | Read 1:440,670
|  | 2.021 | 2.139 | 1.99 | 2.03 | 2.054 | 2.072 | 2.13 | 2.028 | 2.031 | 2.166 | 1.983 | 2.105 | Read 2:600
| G | 8 | 540 | 9 | 14 | 6 | 1247 | 732 | 487 | 12 | 8 | 12 | 9 | Read 1:440,670
|  | 2.032 | 1.98 | 1.942 | 1.94 | 1.802 | 1.956 | 1.984 | 2.027 | 1.942 | 1.952 | 1.956 | 1.962 | Read 2:600
| H | 8 | 13 | 6 | 8 | 9 | 8 | 9 | 12 | 10 | 7 | 11 | 10 | Read 1:440,670
|  | 1.927 | 1.97 | 1.984 | 1.967 | 1.879 | 1.898 | 1.91 | 1.887 | 1.845 | 1.875 | 1.862 | 1.957 | Read 2:600