## Plate 1 - Sheet1
Software Version | 3.16.10
Experiment File Path: | C:\Users\rlmlab\Desktop\Jason L\Chlamy-x-microbes-2025-block4\JRL_block4_8_2_3.xpt
Protocol File Path: | C:\Users\rlmlab\Desktop\Jason L\Chlamy-x-microbes-2025-block4\JRL-chlamy-x-mic-block4.prt
Plate Number | Plate 1
Date | 2025-08-01
Time | 12:48
Reader Type: | Synergy H1
Reader Serial Number: | 2410070B
Reading Type | Reader
Procedure Details
Plate Type | 96 WELL PLATE (Use plate lid)
Eject plate on completion
Set Temperature | Incubator off
Shake | Double Orbital: 0:15 (MM:SS)
Frequency: 282 cpm (3 mm)
Read | Fluorescence Endpoint
Full Plate
Filter Set 1
Excitation: 440, Emission: 670
Optics: Bottom, Gain: extended
Light Source: Xenon Flash, Lamp Energy: High, Extended Dynamic Range
Read Speed: Normal, Delay: 100 msec, Measurements/Data Point: 10
Read Height: 7 mm
Read | Absorbance Endpoint
Full Plate
Wavelengths: 600
Read Speed: Normal, Delay: 100 msec, Measurements/Data Point: 8
Layout
|  | 1 | 2 | 3 | 4 | 5 | 6 | 7 | 8 | 9 | 10 | 11 | 12
| A | SPL1 | SPL2 | SPL3 | SPL4 | SPL5 | SPL6 | SPL7 | SPL8 | SPL9 | SPL10 | SPL11 | SPL12 | Well ID
| B | SPL13 | SPL14 | SPL15 | SPL16 | SPL17 | SPL18 | SPL19 | SPL20 | SPL21 | SPL22 | SPL23 | SPL24 | Well ID
| C | SPL25 | SPL26 | SPL27 | SPL28 | SPL29 | SPL30 | SPL31 | SPL32 | SPL33 | SPL34 | SPL35 | SPL36 | Well ID
| D | SPL37 | SPL38 | SPL39 | SPL40 | SPL41 | SPL42 | SPL43 | SPL44 | SPL45 | SPL46 | SPL47 | SPL48 | Well ID
| E | SPL49 | SPL50 | SPL51 | SPL52 | SPL53 | SPL54 | SPL55 | SPL56 | SPL57 | SPL58 | SPL59 | SPL60 | Well ID
| F | SPL61 | SPL62 | SPL63 | SPL64 | SPL65 | SPL66 | SPL67 | SPL68 | SPL69 | SPL70 | SPL71 | SPL72 | Well ID
| G | SPL73 | SPL74 | SPL75 | SPL76 | SPL77 | SPL78 | SPL79 | SPL80 | SPL81 | SPL82 | SPL83 | SPL84 | Well ID
| H | SPL85 | SPL86 | SPL87 | SPL88 | SPL89 | SPL90 | SPL91 | SPL92 | SPL93 | SPL94 | SPL95 | SPL96 | Well ID
Results
Actual Temperature: | 21.1
Actual Temperature: | 21.1
|  | 1 | 2 | 3 | 4 | 5 | 6 | 7 | 8 | 9 | 10 | 11 | 12
| A | 9 | 17 | 13 | 12 | 10 | 12 | 10 | 12 | 13 | 15 | 13 | 14 | Read 1:440,670
|  | 1.425 | 1.717 | 1.318 | 1.145 | 1.224 | 1.043 | 1.311 | 1.227 | 1.149 | 1.033 | 1.252 | 1.161 | Read 2:600
| B | 16 | 20 | 15 | 12 | 22 | 19 | 14 | 11 | 14 | 22 | 14 | 15 | Read 1:440,670
|  | 1.377 | 1.73 | 0.965 | 1.682 | 1.667 | 1.653 | 1.721 | 1.356 | 1.142 | 1.218 | 1.206 | 1.3 | Read 2:600
| C | 13 | 26 | 13 | 9 | 22 | 11 | 14 | 12 | 21 | 16 | 11 | 13 | Read 1:440,670
|  | 1.679 | 1.658 | 1.802 | 1.734 | 1.645 | 1.724 | 1.663 | 1.815 | 1.407 | 1.539 | 1.672 | 1.676 | Read 2:600
| D | 15 | 21 | 16 | 22 | 9 | 19 | 11 | 12 | 21 | 15 | 13 | 10 | Read 1:440,670
|  | 1.587 | 1.774 | 1.718 | 1.748 | 1.578 | 1.572 | 1.777 | 1.448 | 1.7 | 1.792 | 1.774 | 1.404 | Read 2:600
| E | 14 | 21 | 16 | 14 | 22 | 13 | 12 | 17 | 18 | 16 | 12 | 10 | Read 1:440,670
|  | 1.687 | 1.563 | 1.73 | 1.722 | 1.72 | 1.743 | 1.723 | 1.714 | 1.722 | 1.668 | 1.752 | 1.704 | Read 2:600
| F | 9 | 16 | 13 | 17 | 12 | 17 | 17 | 15 | 13 | 21 | 14 | 16 | Read 1:440,670
|  | 1.706 | 1.811 | 1.731 | 1.792 | 1.866 | 1.62 | 1.751 | 1.597 | 1.794 | 1.605 | 1.709 | 1.66 | Read 2:600
| G | 9 | 15 | 15 | 11 | 12 | 18 | 20 | 21 | 15 | 16 | 11 | 13 | Read 1:440,670
|  | 1.686 | 1.617 | 1.882 | 1.795 | 1.866 | 1.636 | 1.784 | 1.783 | 1.759 | 1.77 | 1.664 | 1.67 | Read 2:600
| H | 14 | 15 | 11 | 13 | 14 | 17 | 14 | 15 | 13 | 11 | 16 | 14 | Read 1:440,670
|  | 1.714 | 1.737 | 1.791 | 1.77 | 1.775 | 1.75 | 1.798 | 1.721 | 1.731 | 1.719 | 1.634 | 1.672 | Read 2:600