## Plate 1 - Sheet1
Software Version | 3.16.10
Experiment File Path: | C:\Users\rlmlab\Desktop\Jason L\Chlamy-x-microbes-2025-block4\JRL_block4_8_2_7.xpt
Protocol File Path: | C:\Users\rlmlab\Desktop\Jason L\Chlamy-x-microbes-2025-block4\JRL-chlamy-x-mic-block4.prt
Plate Number | Plate 1
Date | 2025-08-06
Time | 8:52
Reader Type: | Synergy H1
Reader Serial Number: | 2410070B
Reading Type | Reader
Procedure Details
Plate Type | 96 WELL PLATE (Use plate lid)
Eject plate on completion
Set Temperature | Incubator off
Shake | Double Orbital: 0:15 (MM:SS)
Frequency: 282 cpm (3 mm)
Read | Fluorescence Endpoint
Full Plate
Filter Set 1
Excitation: 440, Emission: 670
Optics: Bottom, Gain: extended
Light Source: Xenon Flash, Lamp Energy: High, Extended Dynamic Range
Read Speed: Normal, Delay: 100 msec, Measurements/Data Point: 10
Read Height: 7 mm
Read | Absorbance Endpoint
Full Plate
Wavelengths: 600
Read Speed: Normal, Delay: 100 msec, Measurements/Data Point: 8
Layout
|  | 1 | 2 | 3 | 4 | 5 | 6 | 7 | 8 | 9 | 10 | 11 | 12
| A | SPL1 | SPL2 | SPL3 | SPL4 | SPL5 | SPL6 | SPL7 | SPL8 | SPL9 | SPL10 | SPL11 | SPL12 | Well ID
| B | SPL13 | SPL14 | SPL15 | SPL16 | SPL17 | SPL18 | SPL19 | SPL20 | SPL21 | SPL22 | SPL23 | SPL24 | Well ID
| C | SPL25 | SPL26 | SPL27 | SPL28 | SPL29 | SPL30 | SPL31 | SPL32 | SPL33 | SPL34 | SPL35 | SPL36 | Well ID
| D | SPL37 | SPL38 | SPL39 | SPL40 | SPL41 | SPL42 | SPL43 | SPL44 | SPL45 | SPL46 | SPL47 | SPL48 | Well ID
| E | SPL49 | SPL50 | SPL51 | SPL52 | SPL53 | SPL54 | SPL55 | SPL56 | SPL57 | SPL58 | SPL59 | SPL60 | Well ID
| F | SPL61 | SPL62 | SPL63 | SPL64 | SPL65 | SPL66 | SPL67 | SPL68 | SPL69 | SPL70 | SPL71 | SPL72 | Well ID
| G | SPL73 | SPL74 | SPL75 | SPL76 | SPL77 | SPL78 | SPL79 | SPL80 | SPL81 | SPL82 | SPL83 | SPL84 | Well ID
| H | SPL85 | SPL86 | SPL87 | SPL88 | SPL89 | SPL90 | SPL91 | SPL92 | SPL93 | SPL94 | SPL95 | SPL96 | Well ID
Results
Actual Temperature: | 21.4
Actual Temperature: | 21.4
|  | 1 | 2 | 3 | 4 | 5 | 6 | 7 | 8 | 9 | 10 | 11 | 12
| A | 7 | 9 | 11 | 13 | 11 | 6 | 9 | 10 | 5 | 6 | 11 | 10 | Read 1:440,670
|  | 1.905 | 1.913 | 1.817 | 1.782 | 1.889 | 1.886 | 1.932 | 1.94 | 1.871 | 1.897 | 1.796 | 1.779 | Read 2:600
| B | 9 | 93 | 9 | 12 | 78 | 56 | 6 | 13 | 12 | 83 | 7 | 7 | Read 1:440,670
|  | 2.048 | 2.034 | 1.295 | 1.875 | 1.909 | 1.905 | 1.736 | 1.843 | 1.642 | 1.854 | 1.597 | 1.911 | Read 2:600
| C | 11 | 101 | 10 | 9 | 49 | 39 | 6 | 6 | 45 | 7 | 8 | 11 | Read 1:440,670
|  | 2.079 | 2.07 | 2.056 | 2.067 | 2.037 | 1.93 | 1.857 | 1.974 | 1.938 | 1.851 | 1.882 | 1.932 | Read 2:600
| D | 10 | 38 | 7 | 34 | 13 | 58 | 10 | 10 | 50 | 9 | 8 | 7 | Read 1:440,670
|  | 2.046 | 2.057 | 1.929 | 2.013 | 2.03 | 1.984 | 1.919 | 1.733 | 1.895 | 1.945 | 1.948 | 1.923 | Read 2:600
| E | 9 | 52 | 49 | 8 | 68 | 9 | 12 | 9 | 50 | 43 | 12 | 10 | Read 1:440,670
|  | 2.003 | 1.897 | 2.001 | 2.021 | 2.003 | 1.985 | 1.884 | 1.917 | 1.77 | 1.942 | 1.818 | 1.971 | Read 2:600
| F | 8 | 41 | 11 | 9 | 11 | 58 | 39 | 42 | 56 | 57 | 10 | 6 | Read 1:440,670
|  | 2.001 | 2.067 | 2.01 | 2.043 | 2.06 | 2.01 | 2.063 | 1.918 | 2.014 | 2.048 | 1.928 | 1.985 | Read 2:600
| G | 9 | 51 | 10 | 12 | 9 | 39 | 41 | 57 | 10 | 10 | 11 | 8 | Read 1:440,670
|  | 2.054 | 1.949 | 2.074 | 2.022 | 1.978 | 1.925 | 2.032 | 2.014 | 1.96 | 1.942 | 1.864 | 1.954 | Read 2:600
| H | 9 | 6 | 9 | 9 | 10 | 9 | 11 | 10 | 12 | 15 | 8 | 9 | Read 1:440,670
|  | 2.009 | 2.054 | 2.029 | 2.011 | 1.897 | 1.853 | 2.07 | 1.952 | 1.958 | 1.824 | 1.935 | 1.915 | Read 2:600